## Pagebreak1 (3)
TENDER BILL OF QUANTITIES
LOT NO. 1
Proposed Renovation Works and Fire Escape Staircase at Ushuru Pension Towers for Kenya Revenue Authority Staff Pension Scheme (Main Works)

## SUMMARY (2) (hidden)
Item | Description | Unit | QTY | RATE | Amount No.1 | Amount No.2 | Amount (Kshs)
GRAND SUMMARY
1 | PRELIMINARIES
| Allow 5% for Preliminary Items | [5 empty] | 0
2 | RENOVATIONS | [5 empty] | 0 | 0
| a. Demolition | Item |  |  |  | 0
| b. Roof | SM | 255 | 2500 | 637500 | 0
| Window/Curtain Wall |  |  |  |  | 0
| c. Angle line | NO | 650 | 14800 | 9620000
| d. Refixing damaged glass | S.M | 100 | 6000 | 600000
| e. Allow for refixing of window blinds | L.M | 1566 | 50 | 78300
| External finishes |  |  |  |  | 0
| f. Plaster & Paint | SM | 3955 | 0 | 0
| g. Basement Flooring (Terrazzo) | SM | 5510 | 0 | 0
| Internal finishes |  |  |  |  | 0
| h. Screed & Tiles | SM | 195 | 0 | 0
| j. Paint | SM | 16667 | 0 | 0
| k. Refix granite | LM | 300 | 0 | 0
| l. Refix acoustic ceiling | SM | 330 | 0 | 0
| m. Refix timber ceiling | SM | 330 | 0 | 0
0
3 | STAIRCASE NO.1 | [5 empty] | 0
| a. Structural steel | Item |  |  |  | 0
| Staircase enclosure and openings |  |  |  |  | 0
| b. Walling | SM | 295 | 0 | 0
| c. Windows | SM | 398 | 0 | 0
| d. Doors | No | 24 | 0 | 0
| Finishes |  |  |  |  | 0
| e. Floor finishes | SM | 171.9 | 0 | 0
| f. Wall finishes | SM | 590 | 0 | 0
0
4 | STAIRCASE NO.2 | [5 empty] | 0
| a. Structural steel |  |  |  |  | 0
Staircase enclosure and openings
| b. Windows | SM | 405 | 0 | 0 | 0
| c. Doors | No | 14 | 0 | 0
| Finishes |  |  |  |  | 0
| d. Floor finishes | SM | 109.8 | 0 | 0
5 | STAIRCASE NO.3 | [5 empty] | 0
| a. Structural steel |  |  |  |  | 0
| Staircase enclosure and openings |  |  |  |  | 0
| b. Windows | SM | 505 | 0 | 0
| c. Doors | No | 14 | 0 | 0
| Finishes |  |  |  |  | 0
| d. Floor finishes | SM | 171.9 | 0 | 0
6 | PROVISIONAL SUM
| Mechanical Installation | [5 empty] | 0
| Electrical Installation | [5 empty] | 0
7 | CONTINGENCY
| Allow a Contingency Sum to be expended at the discretion of the Architect | [5 empty] | 11600000 | 0 | 0 | 5000000 | #DIV/0!
| SubTotal1 |  |  |  |  | Kshs. | 11600000
8 | Allow a Provisional Sum of Kshs. 850,000.00 for Non Destructive Tests to be carried out by a specialist | [5 empty] | 0
9 | Allow a Provisional Sum of Kshs. 600,000.00 for decanting furniture | [5 empty] | 600000
| Total Cost Estimate | [5 empty] | 12200000
10 | Add Proffessional Fees | [5 empty] | 9280000
| Total Project Cost Including Professional Fees | [5 empty] | 21480000 | 169280000
Notes;-
The Estimates are based on;-
i. | Cost Handbook for Construction Works 2023/2024 published by Institute of Quantity Surveying, Kenya National Bureau of statistics and State of Public Works
ii. | Market rates
Demolition
| new-alum window with railing | [5 empty] | 19500

## Preliminaries (hidden)
ITEM NO | DESCRIPTION | Unit | QTY | RATE | AMOUNT
PRELIMINARIES
PARTIES
The Employer is:
KENYA REVENUE AUTHORITY STAFF PENSION SCHEME
P.O. Box 48240-00100
NAIROBI
The Architect is:
HABITECH CONSULTANTS
P.O.BOX 66495,
NAIROBI
The Quantity Surveyors is:
AMAZON CONSULTANTS LTD
P.O. Box 1756 - 00100
NAIROBI
The Civil & Structural Engineer is:
EPOCH CONSULTING ENGINEERS
P. O. BOX 75193-00200,
NAIROBI
The Electrical / Mechanical Engineers is:
EMPAQ LIMITED
P.O. Box 64140-00200
NAIROBI
LOCATION OF SITE
The site of the proposed works is at an existing building located along Elgon Road, Upper Hill, Nairobi Kenya. The building primarily is used as an office space by Kenya Revenue Authority (KRA)
| Carried to Final Summary |  |  |  | 0
SCOPE OF CONTRACT AND DESCRIPTION OF THE WORKS
A | The scope of work involve fit out works including the associated Services | Item | 1
The works under this contract generally comprises of the following:-
a) Demolition Works
b) Strengthen of the Aluminium Curtain Walling
c) Internal & External Finishes
d) Fire Escape Structural Steel Staircase
B | LABOUR CAMPS
The contractor will generally not be permitted to house labour on site
C | OFFICES AND SHED
The Contractor shall provide sheds for storage accommodation for all the goods and materials liable to suffer damage from exposure to sunlight or inclement weather.
The Contractor shall provide offices, messrooms and all other buildings required by the contractor for his own use and the use of a Clerk of Works, and Nominated Sub-contractors as required by the items or attendance.
The site office shall be equiped with a table and chairs of sufficient size and number for site meetings and plan chests for drawings shall be also provided by the Contractor. Provision shall be made for artificial lighting and cleaning facilities for the duration of the works.
D | DUST CONTROL AND CLEANING
The contractor shalll ensure the dust from the work are will contained and the the site is clean during during the duration of the works
| Carried to Final Summary |  |  |  | 0
A | TEMPORARY STRUCTURES AND HOARDING
a) The contractor shall allow for providing and clearing away on completion of the works such temporary hoarding , rubbish chutes, gates, planked walkways, guard rails etc. as may be necessary for the protection of the workers, the general public, and for the proper execution of the works.
b) As such, temporary structures shall be constructed with the approval of the Architect and to his full satisfaction and in such a manner as to cause minimum incisiveness and disturbance to occupants of adjacent flats and users of the adjacent roads.
c) All such temporary structures shall comply in all aspects with the national laws, rules, and regulations currently in force and applicable to such structures.
d) All temporary structures shall be erected in a manner so that the unloading of materials causes minimum obstruction to the use of adjacent roads and other facilities
e) All temporary structures shall be kept properly lighted throughout the periods of darkness and any corners or projections shall be painted white.
C | RECORDS
The Contractor shall ensure proper records are kept and maintained for : Daily Reports on Personnel and Machinery; tracked programme; site photographs in digital camera; weather charts/reports; site instruction book and query book.a digital camera shall be provided for taking progress photos
C | TEMPORARY DISPOSAL OF RAIN WATER
The Contractor shall provide and maintain all necessary temporary gutters, downpipes, chutes, drains etc. for conveying rainwater from the buildings.
The Contractor shall allow for temporary drainage plumbing and piping for keeping the premises and site free from accumulation of water.
| Carried to Final Summary |  |  |  | 0
A | DOWNTAKINGS
All materials arising from demolitions and downtakings are deemed to be the property of the employer. No claim will be entertained on account of employer excising this right to retain the materials
All downtakings shall be carefully removed, taken down, dismantled and stored on site until instructed by the Architect to remove from the site. Such materials shall only be incorporated in the new works if required by the Architect in which case appropriate adjustments will be made in the final account for the cost of labour, screws etc for fixing such downtakings in the new works.
B | FORM OF CONTRACT
The Contractor will be required to enter into a contract with the Employer under the terms of the Conditions of Contract Shall be "Standard Tender Document for Procurement of Works (Building and Associated Civil Engineering Works) Issued by the Public Procument Oversite Authority in January 2007 and in association with the latest applicable version of the Public Procurement and Asset Disposal Act.
The Contractor's attention is called to the appendix of the conditions of Contract and additions and amendments thereto, which shall be read as incorporated herein and he shall allow any sums which he considers necessary for the observance of such conditions, together with sub clauses used in application.
| Carried to Final Summary |  |  |  | 0
A | CONTRACT DOCUMENTS
The following documents shall constitute the Contract documents and shall be interpreted in the following order of priority as per clause 2.1
a) Instructions to Tenderers
b) Form of Tender
c) Conditions of Contract
d) Appendix to Conditions of Contract
e) Specifications
f) Drawings
g) Bills of Quantities
h) Forms of Securities
i) Any other documents listed in the Appendix to Conditions of Contract as forming part of the Contract.
B | INSURANCES
LIABILITY AGAINST INJURY TO PERSONS AND PROPERTY
Insurance against injury to persons and property
NOTES
In addition to the conditions of the contract and the requirement contained herein the contractor's all risk policy shall cover the full value of the following and allow for all costs thereof:-
i) The works and temporary works erected in performance of this contract.
ii) The materials on site, plant and tools
iii) The cost and expense of removing debris of the property insured, destroyed or damaged by any peril insured.
iv) Professional fees (to be allowed at 15% of the contract sum)
v) Employer's liability (workman's compensation)
| Carried to Final Summary |  |  |  | 0
ii) Third party (Public liability for an indemnity of not less than shs. ******** for any accident or series of accidents arising from the same event (unlimited in aggregate)
The contractor shall ensure that all sub-contractors effect and maintain such insurances as are necessary to cover their liabilities in respect of injury to persons and property and workman,s compensation.
Should the contractor already hold annual insurances covering the whole of his activities, and the indemnity required under the existing policy/ies then further insurances shall be effected and maintained to cover such excess, the policies of insurances being suitably endorsed to cover this project
Insurance of the works (contractors liability)
The Contractor shall insure as required in the Conditions of Contract. No payment on account of the work executed will be made to the Contractor until he has satisfied the Project Manager either by production of an Insurance Policy or and Insurance Certificate that the provision of the foregoing Insurance Clauses have been complied with in all respects. Thereafter the Project Manager shall from time to time ascertain that premiums are duly paid up by the Contractor who shall if called upon to do so, produce the receipted premium renewals for the Project Manager's inspection.
The Employer shall be responsible for insurance for the existing building and facilities
| Carried to Final Summary |  |  |  | 0
A | PERFORMANCE BOND
Performance bond for the works
The Contractor shall find and submit on the Form of Tender an approved bank or approved Insurance Company and who will be willing to be bound to the Employer in an amount equal to (as indicated in the bidding documents) for the due performances of the Contract up to the date of completion as certified by the Project Manager and who will when and if called upon, sign a Bond to that effect on the relevant standard form as seen in the CONTRACT STANDARD FORMS (without the addition of any limitations) . And should the surety fail to be approved, the Contractor shall furnish within seven days another Surety to the approval of the Employer.
Note that no payments on account of works executed will be made to the Contractor until he has submitted the Performance bond, duly stamped signed and sealed by an approved bank or insurance company.
B | PROJECT SUPERVISION
The said works shall be executed under the direction and to the entire satisfaction of the Project Manager who shall have at all times have access to the works, to the yards and workshops of the contractor or other places where goods are being prepared for the building
C | DAMAGES
Damages for delay in completion shall be levied at the rate of Kshs. .....(Please refer to the Bidding Documents)..... per calendar week or part thereof. (Please refer to the Bidding Documents)
D | OTHER PRELIMINARIES
Allow for any other item necessary to execute the works and state them below;
| Carried to Final Summary |  |  |  | 0
SECTION NO.1
PRELIMINARIES
ELEMENT NO.1
PARTICULAR PRELIMINARIES
COLLECTION
|  | Page No |  |  | Amount
| Total Brought forward from Page No. | 1/1
1/2
1/3
1/4
1/5
1/6
1/7
| Carried to Final Summary |  |  |  | 0
PRELIMINARIES
GENERAL MATTERS
A | SUFFICIENY OF TENDER
The contractor shall be deemed to have satisfied himself before tendering as to the correctness and sufficiency of his tender for the works and of the rates and prices stated in the priced Bills of Quantities. Rates and prices quoted shall cover all his obligations under the contract and all matters and things necessary for the proper completion and maintenance of the works.
In the event of any discrepancies arising between the Bills of Quantities and the actual works, the site measurements shall generally take precedence.
B | RECORDS
The Contractor shall ensure proper records are kept and maintained for : Daily Reports on Personnel and Machinery; tracked programme; site photographs in digital camera; weather charts/reports; site instruction book and query book, a digital camera shall be provided for taking progress photos
C | DEFINITIONS AND ABBREVIATIONS
Abbreviations used in the Bills of Quantities shall be interpreted as follows:-
"Approved" shall mean: approved by the PM or his assigns
"as described" shall mean: as described in the Section (Specifications)
"as directed" shall mean: as directed by the PM or his assigns
"B.S." shall mean: the current British Standard
Specifications published by
the British Standards Institution, 2 Park Street, London, W.I, England
| Carried to Final Summary |  |  |  | 0
"KBS" shall mean: The Kenya Bureau of Standards Specification
PM (Project Manager) shall mean The project manager or any of his assigns (consultants) delegated to undertake the specific duties
**Any mention of the "Architect", "Quantity Surveyor" or "Engineer" within this document shall be taken as "operating under instructions of the Project Manager **
A | DEFINITIONS AND ABBREVIATIONS (cont'd)
"KG" shall mean: Kilogrammes
"No" shall mean: Number
"LM" shall mean: Linear Metres
"SM" shall mean: Square Metres
"CM" shall mean: Cubic Metres
"Ditto" shall mean: the whole of the preceding
description except as qualified in the section in
which it occurs in brackets it
shall mean the whole of the
preceding description which
B | SITE LEVELS
Before commencing work the Contractor must arrange for and agree with the Architect, Engineer and Quantity Surveyor the existing site levels and similarly establish and agree on a bench mark.
| Carried to Final Summary |  |  |  | 0
A | SETTING OUT
The contractor shall set out works in accordance with the dimensions and levels shown on the drawings and shall be responsible of the correctness of all dimensions and levels set out by him and he will be required to ammend all errors arising from inaccurate setting out at his own cost and expenses. In the event of any error or discrepancy in the dimensions or levels marked on the drawings being discovered, such errors or discrepancies must be reported by the contractor to the architect for his immediate attention.
No work shall be commenced by the contractor until he has received written instructions from the Architect to adjust such discrepancies which may be proved, upon receipt of such instructions and no claim for extra expenses or relief from the provisions of Clause 5 of the Conditions of the Contract , any discrepancy or error in the dimensions or levels shown on the drawings may be made thereafter.
B | MEASUREMENTS
Measurements are based on Standard Methods of Measurement of Building Works and Associated Civil Works For Eastern Africa (SMM) Second Edition 2008.
C | SAMPLES
The contractor shall furnish at the earliest possible opportunity before work commences and at his own cost any samples of materials or workmanship that may be called for by the Architect for his approval or rejection until such samples are approved to be the acceptable standard for the work to which they apply.
The samples shall be maintained and displayed on a designated section within the site for the duration of the project where practical and possible.
| Carried to Final Summary |  |  |  | 0
A | EXISTING PROPERTY
The contractor shall take every precaution to avoid damage to all existing property including internal finishes, roads, cables, drains, etc including other services and he will be held responsible for all damages hereto arising from the execution of his contract and he shall make good all such damages when directed at his own expense.
B | EXISTING SERVICES
Prior to commencement of any work the contractor is to ascertain from the relevant Authorities the exact position, depth and level of all existing electric cables, water pipes and all other services in the area and he shall make whatever provisions may be required by the authorities concerned for the support and protection and/or relocation of such services as will be necessitated.
The contractor is also expected to generate a utility management plan to the approval of the Architect .
Any damage or disturbances caused to any service shall be reported immediately to the Architect and the relevant Authority and shall be made good to their satisfaction at the contractor's expense.
C | MATERIALS, TOOLS, PLANT AND SCAFFOLDINGS
All materials and workmanship used in the execution of the works shall be of the best quality and description. Any materials for the works condemned by the Architect shall immediately be removed from the site at the Contractor's expense.
The contractor shall be responsible for the provision of all materials, scaffolding, tools, plant, transport and workmen required for the works except in so far as may be stated otherwise herein and he shall allow for the provision of the foregoing except for such items specifically and only required for the use of Nominated Sub-contractors as described herein.
No timber used for scaffolding, formwork or similar purpose shall be used afterwards in the permanent works.
| Carried to Final Summary |  |  |  | 0
All such plant, tools and scaffolding shall comply with all regulations whether general or local in force including Environmental,Social, Health and Safety (ESHS) policies throughout the period of the contract and shall be required as may be necessary to comply with any amendments in or additions to such regulations
The contractor shall keep on the site and maintain in good condition one dumpy or quickset level, metric leveling staff and one 30 metre steel tape for the use of the Architect, Surveyor and Engineer.
The contractor may be required to Provide an appropriate tower crane as required during the project life. Where a crane is provided, it should meet all regulatory and technical standards, all licences in connection with erection, usage shall be at the contractors expense.
A | LOCAL REGULATIONS AND BY-LAWS
The contractor is to comply with all local regulations and by-laws of the Local Authority including serving notices and paying of fees where applicable. These include, but not limited to: National Environmental Management Authority (NEMA), National Contruction Authority (NCA), Water Resources Management Authority (WARMA)
In addition to complying with the Factories act (Cap 514 ) and the Factories Amendment act ( 1990 ), the contractor shall comply in all aspects with the above mentioned rules.
The contractor will be held responsible for serving on the chief inspector of factories a written notice not later than seven days after the beginning of the building operations included in this contract stating the particulars required.
The above rules are published in the Legal Notice 1179 of June 11 1978 and kenya gazette supplement No. 18 ( Legislative Supplement No. 13 ) dated 5th April 1984 respectively
| Carried to Final Summary |  |  |  | 0
A | TRANSPORT TO AND FROM THE SITE
The contractor shall include in his prices for the transport of materials, workmen etc to and from the site of the proposed works at such hours and by such routes as are permitted by the Authorities.
The contractor shall include in his prices for the working outside normal hours
All unit rates for local or imported goods are to include freight, insurance, handling and delivery costs to the project site together with import duties, sale tax, port charges etc and all other charges of whatever nature.
B | FAIR WAGES
The contractor shall pay rates of wages and observe hours and conditions of labour not less favourable than the minimum conditions of employment applicable in the district in which the work is carried out. The relevant notice must be posted up and kept posted upon the site where it can be conveniently read by the employees concerned in languages they can understand.
The contractor is to comply with the Regulations of Wages and Conditions of Employment Act, Building and Construction Industry wages Council and is to be responsible for compliance of the sub-contractors employed in the execution of the contract.If required he is to notify the Architect of the names and addresses of all such sub-contractors. Any Contractor or Sub-contarctorsnot complying will not be permitted to tender for other work for such a period as the Architect may determine
Should a claim be made to the Architect alleging the Contractor's default in payment of Fair Wages to any workman employed on the contract and if proof thereof satisfactory to the Architect, may failing payment by the contractor, pay the claim out of any monies due or which may become due to the contractor under this contract.
The Contractor is to furnish to the Architect, if called upon to do so, such particulars of the rates of wages, hours and conditions of labour referred to above as the Architect may direct
| Carried to Final Summary |  |  |  | 0
A | SECURITY OF WORKS
The contractor shall be entirely responsible and shall pay security of all works, stores, materials, plant, personnel etc both his own and sub-contractors and shall also provide all necessary watching, lighting, and other precautions as necessary to ensure the security, the safety and protection of the public. He is to ensure that there is no informal business settlement near the establishment.
C | OCUPATIONAL HEALTH AND SAFETY MEASURES
The Architect expects the contractor to adhere to strict safety measures. In this regard the contractor should ensure that all his workers, the consultants and his sub-contractors workmen are wearing Personal Protective Equipment (PPE) before commencement of any work where applicable including overalls with the company name clearly printed on the back each with clearly marked Identification Numbers stitched or imprinted on.
The Contractor shall allow for providing all watching, lighting, barriers,signs, covering open trenches and protection of the works, including Sub-Contract works, as may be necessary for the safety of the works and for the protection of the public and his own and Sub-Contractors' employees.
He shall also ensure provision of certified safety officer, access to ambulance services at all worksites and arrangement to access local hospital/dispensary with qualified medical staff.
The Project Manager shall expect full compliance to this regulation and no excuses will be entertained for non-compliance which may lead to suspension of works until the issue is addressed satisfactorily.
PUBLIC, PRIVATE ROADS AND PAVEMENTS ETC
The contractor will be required to make good at his own expense any damages he may cause to the present approach and surrounding road surfaces during the period of the works
| Carried to Final Summary |  |  |  | 0
POLICE REGULATIONS
The contractor is to allow for complying with all Government Acts, orders or regulations in connection with employment of labour and other matters related to the execution of the works.
the contractor must acquit himself duly with current acts and regulations, including police regulations regarding the movement, housing, security and control of labour, labour camps, passes for transport, etc..
Particular attention is drawn to the Rules published in Legal Notice 179 dated 2nd june 1978 ( Building Operations and work of Engineering construction )
AREA TO BE OCCUPIED BY CONTRACTOR
The area of the site which may be occupied by the contractor for use as storage and for the purpose of erecting workshops etc shall be defined on the site by the Architect
PROGRESS SCHEDULE
Immediately after signing the contract the contractor is to prepare a Time progress Chart showing the time and order in which he proposes to carry out the works within the total construction time stated in the contract. The chart will show in detail the construction time and order in which each section of the work is to be carried out and be sub-divided into trades and tasks. If the contractor proposes sectional completion of the project he must plan this in detail including access roads, and services and this shall be reflected on the chart
Upon the letting of the sub-contractors work the contractor is to incorporate times and details of each separate sub-contractor work which information is to be agreed by the sub-contractor and the chart will be so designed to accommodate this infantine.
At the end of each week the contractor is to mark on the chart in a different colour the actual time taken to complete the respective stages and sections of the work. The contractor shall obtain the Architect's approval on the chart and then shall supply copies to the Architect and Quantity Surveyor
| Carried to Final Summary |  |  |  | 0
If at any time it should appear to the Architect that the actual progress of the works does not conform to the approved programme progress schedule the contractor shall produce at the request of the Architect a revised programme showing the modifications and accelerations to the approved programme necessary to ensure completion of the works within the agreed contract period.
The submission of and approval by the Architect of such revisions and accelerations shall not entitle the Contractor to any extra payment or extension of time and shall not relieve the contractor of any duties or obligations or responsibilities under the contract
A | OVERTIME
The contractor shall be responsible for any extra costs for overtime working he considers will be necessary in order to complete the works within the contract period or time for completion apart from overtime working which may be authorised by the Architect
If overtime is worked out in accordance with a written instruction issued by the Architect the contractor will be reimbursed in respect of such overtime to the unproductive time payable over and above the basic hourly rates as laid down by the Regulation of wages and Conditions of employment Act, Building and Construction Industry Wages Council and excluding any bonuses, profits and overheads.
B | WATER
The contractor shall provide at his own risk and cost all water for use in connection with the works including the work of sub-contractors make arrangements with the local authority for the installation of a seperate meter where applicable and possible for all water used by him throughout the contract and pay all costs and fees in connection therewith. He shall also provide temporary storage tanks and tubing etc as he may consider necessary and clear away at completion.
| Carried to Final Summary |  |  |  | 0
The contractor is to provide clean drinking water at the construction site for his workers at all times.
All water shall be fresh, clean and pure, free from earthly vegetable or organic matter, acid or alkaline substance in solution or suspension.
A | TELEPHONE
The contractor shall provide in the office, from the commencement to the completion of the works, a wireless or mobile phone and shall pay all charges or airtime necessary for its use
B | LIGHTING AND POWER
The contractor shall provide at his own risk and cost all temporary artificial lighting and power for use on the works including all sub-contractors and specialists requirements and including all temporary connections, wiring, fittings etc and clearing away on completion. The Contractor shall pay all fees and obtain all permits in connection therewith.
C | TESTING
Allow for all expenses in connection with the testing of materials as specified hereunder including the supply and preparation of materials to be tested, the cost of materials and their packing and conveyance to the nearest approved Testing Laboratory, laboratory charges, etc. The following items of tests will be measured according to the number of tests actually called for by the Architect but unsuccessful tests will not be included in the remeasurement.
Allow for executing the following tests as detailed in the Appendices to these Bills of Quantities (PROVISIONAL))
Water Test ..........(litres)
Sand Test ............(m3)
Aggregate Test .........(m3)
| Carried to Final Summary |  |  |  | 0
Reinforcement test (1m of mild steel rod or high tensile steel bar of various sizes) .................
Concrete Test (each test comprising three cubes as
described hereinafter) ...................
Testing of concrete or stone blocks of various strengths in accordance with Kenya Standard Specification (one test comprising six blocks)..............
A | LABOUR CAMPS
The Contractor will generally not be permitted to house labour on site; but the Contractor must make all necessary arrangements for transportation of labour to and from the site where necessary.
B | PRICING RATES
The tenderer shall include for all costs in executing the whole of the works, including transport, replacing damaged items, fixing, all to comply with the said Conditions of Contract.
C | TEMPORARY STRUCTURES
a) The contractor shall allow for the construction of temporary structures with the approval of the Project Manager and to his full satisfaction and in such a manner as to cause minimum inconvenience and disturbance to occupants of adjacent buildings and users of the adjacent roads. All temporary structures shall:
b) Comply in all aspects with the national laws, rules, and regulations currently in force and applicable to such structures.
c) Be erected in a manner so that the unloading of materials causes minimum obstruction to the use of adjacent roads and other facilities
d) Be kept properly lighted throughout the periods of darkness and any corners or projections shall be painted white.
| Carried to Final Summary |  |  |  | 0
e) Be used or permitted to be used for advertisement purposes except with the consent of the Architect
f) Be maintained at all times in good order and good condition to the satisfaction of the Architect
g) Be removed when so required by the Architect or at the end of the period for which it is required
h) The Contractor shall idemnify and shall keep the employer idemnified against any expenses, loss, claim or suits arising out of or in connection with the temporary structures.
i) The Contractor shall pay all local authority or other charges payable in connection with temporary structures.
A | SITE OFFICE
The contractor shall supply, maintain, service, clean and light a fully furnished, suitable office. The office shall have a sample room, a toilet and bathroom, kitchen of suitable dimensions with clean running water and electricity connected to the approval of the Architect.
On completion of the contract the contents of the office
specified above shall revert to the Client.
The contractor shall be responsible throughout the contract
period for provision of insurance cover, maintenance of the
office equipment and furniture, providing all necesary staff and providing security and garbage disposal facilities
B | TEMPORARY DISPOSAL OF RAIN WATER
The Contractor shall provide and maintain all necessary temporary gutters, downpipes, chutes, drains etc. for conveying rainwater from the buildings and storage tanks for rainwater harvesting.
The Contractor shall allow for temporary drainage plumbing and piping for keeping the premises and site free from accumulation of water. He shall also allow for construction and maintaining any necessary storm water drainage structures as directed.
| Carried to Final Summary |  |  |  | 0
A | DEMOLITIONS AND DOWNTAKINGS
The Contractor is to allow for all temporary protection required during the works including ordinary and special dust screens, hoardings, barriers, warning signs etc. as directed by the Architect and as necessary for the adequate protection of adjacent property and finishes, workmen employed upon the site and the public. Any damage or loss incurred due to the insufficiency of such protection must be made good by the Contractor. All protective devices are to be removed on completion of the work and any necessary making good consequent upon this is to be executed to the satisfaction of the Architect
All materials arising from demolitions and downtakings are
deemed to be the property of the employer. No claim will be
entertained on account of employer excising this right to retain the materials unless otherwise stated.
The Contractor shall allow in his rates the cost of handling and disposal of debris arising out of the demolition works
All downtakings shall be carefully removed, taken down, dismantled and stored on site until instructed by the Architect to remove from the site. Such materials shall only be incorporated in the new works if required by the Architect in which case appropriate adjustments will be made in the final account for the cost of labour, screws etc for fixing such downtakings in the new works.
The Contractor shall be entirely responsible for any breakage or damage which may occur to materials required for re-use, during their removal, unless it is certified by the Architect that such damage or breakage was inevitable as a result of the condition of the item concerned.
B | ACCESS TO SITE AND TEMPORARY ROADS
Means of access to the site shall be agreed with the Architect prior to commencement of the works and the Contractor must allow for building and maintaining any temporary access roads for the transport of materials, plant and workmen as may be required for the complete execution of the works including the provision of temporary culverts, crossings, bridges or any other means of gaining access.
| Carried to Final Summary |  |  |  | 0
Upon the completion the works the Contractor shall remove such temporary roads, temporary culverts bridges etc and make good and reinstate all works and services disturbed to the satisfaction of the Architect.
A | TEMPORARY BUILDINGS & REFRESHMENTS
The contractor shall provide sheds for storage accommodation for all goods and materials liable to suffer damage from exposure to sunlight or inclement weather.
The contractor shall provide offices, mess rooms and all the buildings required by the contractor for his own use and the use of Nominated Sub-contractors as required by the items of attendance only.
The contractor shall allow for the cost of providing light refreshment for the consultants at site meetings.
Upon completion all temporary buildings are to be removed and cleared away
B | SANITATION OF THE WORKS
The sanitation of the works shall be provided, maintained and removed on completion by the Contractor to the satisfaction of the Architects and local Authorities.
The sanitary facilities shall be of generally acceptable standard regardless of the material being used to ensure ease of cleaning and maintain general well being of the users. Their location shall be agreed with the Architects and the works shall not be commenced before the sanitary accommodation has been approved by the above mentioned authorities.
| Carried to Final Summary |  |  |  | 0
The Contractor will be required to pay all conservancy charges and shall ensure clean daily maintenance and disinfecting of the sanitary facilities, and not less than once per week, the whole area shall be sprayed with disinfectant and insecticides and any temporary drains shall be removed and all works and surfaces disturbed made good and then the whole area disinfected and left clean and free from pollution to the satisfaction of the Project manager and local authorities.
A | HOARDINGS
The Contractor shall allow for providing and clearing away on completion such hoarding, fencing, gates etc. as may be required for the security of the site, and as instructed by the Architect to prevent access to the site by the public.
B | SIGN BOARD
The Contractor shall provide and erect where directed and maintain during the whole period of the building operation and remove at completion, one approved notice board to the Architect's standard design giving a brief description of the works, a 3D perspective image of the project, and showing the names of the employer and the consultants, with sufficient space to append the names of the sub-contractors and suppliers when known. The lettering concerning the Architect, Quantity Surveyor and Engineer is not to be more than 50mm high.
C | PRIME COST SUMS
i) The words "Prime Cost" (or the initials "P.C") appearing in the contract documents shall mean net costs exclusive of any trade, cash or other discount whatsoever but inclusive of the costs of the packing, carriage and delivery. Such costs shall be the same due to the sub-contract or supplier after adjustments where applicable in respect of measurements of rates.
| Carried to Final Summary |  |  |  | 0
ii) Any increase or decrease in the prime costs sums resulting from the adjustments and properly paid by the contractor shall be added or deducted from the contract sum in the final account. In substantiation the contractor will require to produce to the Quantity Surveyor all quotations, invoices and receipted accounts as shall be necessary to show the details of the sums actually paid.
iii) Any sum added by the contractor in these Bills of Quantities in respect of profits upon any prime costs will be deducted at the final settlement of accounts and the sum will be added to the amount of which will bear the same proportion to the sum added as the net amount properly expended to the original P.C sum. The profit is a management fee for arranging and taking responsibility of the sub-contract works or arranging for and checking the supply of materials and goods from nominated suppliers.
A | NOMINATED SUB-CONTRACTORS
The contractor shall accept responsibility for providing the following services for nominated sub-contractors.
i) GENERAL ATTENDANCE:
The following services are described as "allow for general attendance" . This shall mean:
a) Use for the purpose of the sub-contract works of any scaffoding belonging to or provided by the contractor while it remains so erected upon site, provided that no warranty or other liability on the part of the contractor or of his other sub-contractors shall be created or implied in regard to the fitness, condition or suitability of the said scaffolding
b) Provision of water, lighting, watching and attendance for the purpose of the sub-contract works.
c) Use of sanitary accommodation, mess rooms and welfare facilities.
d) Provision of space for erecting of offices or stores or space for storage of plant and materials.
| Carried to Final Summary |  |  |  | 0
ii) SPECIAL ATTENDANCE:
The following services are described as "allow for special attendance" . This shall mean:
a) Taking delivery and including the provision of unskilled labour necessary to attend upon the sub-contractors workmen for the purpose of unloading plants/equipment and materials of significant weight and/or size, when received upon the site and placing in position within the sub-contractor's storage space or store.
b) Special Scaffolding, scaffolding additional to the Contractors scaffolding or Reassembling of contractor's scaffolding.
c) Facilitating special power requirements during the course of the works.
A | NOMINATED SUPPLIERS
The contractor shall take delivery anywhere in Nairobi all materials or goods supplied by the Nominated suppliers and shall sign a receipt as having received them in good order and condition. He shall offload, transport to site, unload, hoist, provide safe storage and thereafter be responsible for any loss or damage or replacement of any such lost or damaged articles at his own expense and shall return case if so required.
Provision is made herein following each appropriate P.C sums for the costs of the foregoing services against items reading "take delivery of and fix only"
| Carried to Final Summary |  |  |  | 0
A | DIRECT CONTRACTS
Notwithstanding the foregoing conditions, the Government
reserves the right to place a "Direct Contract" for any goods or services required in the works which are covered by a P.C. Sum in the Bills of Quantities and to pay for the same direct. In any such instances, profit relative to the P.C. Sum in the priced Bills of Quantities will be adjusted as described for P.C. Sums is allowed.
B | PROTECTION OF THE WORK
The Contractor shall cover up and protect all finished work liable to damage including provision of temporary roof, gutters, drains etc until the completion of the works.
In the event of any damages occuring to the works, materials, sewers, drains, gullies, paths or other works on site in temporary possession of the contractor for the purpose of this contract either from weather, want of proper protection, defects, or insufficiency of the works or any other causes or whatsoever during the progress of the works, the contractor shall be responsible and without extra charge, make good all damage and pay all costs which may be levied.
C | PREVENTION OF NUISANCE
The works and such sections of the site necessary thereafter shall be under the entire care and control of the contractor during the whole period of the contract and shall take all possible precautions to prevent any nuisance, inconvenience or injury to the holder or occupiers of the existing or surrounding properties and to the public generally, and shall at all times keep all paths and roads affected by the works in a safe and clear state, and shall use proper precautions to ensure the safety of all wheeled traffic and pedestrians.
The contractor shall provide approppriate screens to seal off the working area.
| Carried to Final Summary |  |  |  | 0
A | REMOVAL OF PLANT AND RUBBISH ETC
The Contractor shall upon completion of the works remove and clear away all temporary buildings, plant, rubbish and unused materials, and shall leave the whole of the site of the works in a clean and tidy state to the satisfaction of the Architect. He shall also remove all rubbish and dirt from the site at weekly intervals or as directed by the Architect.
Particular care shall be taken in leaving windows, floors and fittings clean and the removal of all paint and cement stains therefrom.
The contractor is expected to have established a well planned method of solid disposal of debris/garbage on and off the camp site
B | CONTRACTOR'S SUPERINTENDENCE/SITE AGENT
The Contractor shall constantly keep on the works a literate
English speaking Agent or Representative, competent and
experienced in the kind of work involved who shall give his
whole experience in the kind of work involved and shall give
his whole time to the superintendence of the works. Such
Agent or Representative shall receive on behalf of the
Contractor all directions and instructions from the Project
Manager and such directions shall be deemed to have been
given to the Contractor in accordance with the Conditions of Contract.
| Carried to Final Summary |  |  |  | 0
A | TRAINING LEVY
The Contractor's attention is drawn to legal notice No. 237 of October, 1971 which requires payment by the Contractor for a training levy and the contractor shall allow in the preliminaries of this contract (basic rates column) for all costs arising or resulting therefrom.
Proof of payment of this Training Levy will be required.
B | STANDARDS LEVY
The Contractor's attention is drawn to Legal Notice No. 267 of 1990 which require payment by the Contractor of a Standard Levy to the Kenya Bureau of Standards. The Contractor shall allow in the Preliminaries of this Contract for all costs arising or resulting therefrom.
C | VALUE ADDED TAX (V.A.T.)
The Contractor's attention is drawn to V.A.T PUBLIC NOTICE NO. 6 of 5th August, 1993 regarding the Finance Bill 1993 which expanded the V.A.T base to cover construction services amongst other items. The Contractor shall familiarise himself with the said notice and allow in all his Bills of Quantities rates (Excluding P.C and Provisional Sums) for the net tax. (i.e less input tax where applicable) as required by law.
Please note that allowing a lump sum tax either in preliminaries or in summary page shall not be acceptable.
Any additional information and assistance concerning the application of the said notice should be directed to the office of the Commissioner of Value Added Tax
| Allow for Preliminaries |  |  |  | 0 | 0
| Carried to Final Summary |  |  |  | 0
SECTION NO.1
PRELIMINARIES
ELEMENT NO.1
GENERAL PRELIMINARIES
COLLECTION
|  | Page No |  |  | Amount
| Total Brought forward from Page No. | 1/9
1/10
1/11
1/12
1/13
1/13
1/13
1/13
1/13
1/13
1/13
1/13
1/13
1/13
1/13
| Carried to Final Summary |  |  |  | 0
SECTION NO.1
PRELIMINARIES
PRELIMINARIES
COLLECTION
|  | Page No |  |  | Amount
| Total Brought forward from Page No. | 1/8 |  |  | 0
|  | 1/29 |  |  | 0
| Carried to Final Summary |  |  |  | 0
45000

## Preliminaries (2) (hidden)
ITEM NO | DESCRIPTION | Unit | QTY | RATE | AMOUNT
PRELIMINARIES
PARTIES
The Employer is:
KENYA REVENUE AUTHORITY STAFF PENSION SCHEME
P.O. Box
NAIROBI
The Architect is:
HABITECH CONSULTANTS
P.O.BOX 66495,
NAIROBI
The Quantity Surveyors is:
AMAZON CONSULTANTS LTD
P.O. Box 1756 - 00100
NAIROBI
The Civil & Structural Engineer is:
EPOCH CONSULTING ENGINEERS
P. O. BOX 75193-00200,
NAIROBI
The Electrical / Mechanical Engineers is:
EMPAQ LIMITED
P.O. Box 64140-00200
NAIROBI
LOCATION OF SITE
The site of the proposed works is at an existing building located along Elgon Road, Upper Hill, Nairobi Kenya. The building primarily is used as an office space by Kenya Revenue Authority (KRA)
The Contractor is advised that the site is in a predominantly commercial/office area and all measures should be taken to avoid nuisance to the existing neighbours and users of the Ushuru Pension Towers
SCOPE OF CONTRACT AND DESCRIPTION OF THE WORKS
A | The scope of work involve fit out works including the associated Services | Item | 1
The works under this contract generally comprises of the following:-
a) Demolition Works
b) Strengthen of the Aluminium Curtain Walling
c) Internal & External Finishes
d) Fire Escape Structural Steel Staircase
It is recommended that the tenderer visits the site to ascertain the actual scope and nature of the works
LABOUR CAMPS
The contractor will generally not be permitted to house labour on site
OFFICES AND SHED
The Contractor shall provide sheds for storage accommodation for all the goods and materials liable to suffer damage from exposure to sunlight or inclement weather.
The Contractor shall provide offices, messrooms and all other buildings required by the contractor for his own use and the use of a Clerk of Works, and Nominated Sub-contractors as required by the items or attendance.
The site office shall be equiped with a table and chairs of sufficient size and number for site meetings and plan chests for drawings shall be also provided by the Contractor. Provision shall be made for artificial lighting and cleaning facilities for the duration of the works.
TEMPORARY STRUCTURES AND HOARDING
a) The contractor shall allow for providing and clearing away on completion of the works such temporary hoarding , rubbish chutes, gates, planked walkways, guard rails etc. as may be necessary for the protection of the workers, the general public, and for the proper execution of the works.
b) As such, temporary structures shall be constructed with the approval of the Architect and to his full satisfaction and in such a manner as to cause minimum incisiveness and disturbance to occupants of adjacent flats and users of the adjacent roads.
c) All such temporary structures shall comply in all aspects with the national laws, rules, and regulations currently in force and applicable to such structures.
d) All temporary structures shall be erected in a manner so that the unloading of materials causes minimum obstruction to the use of adjacent roads and other facilities
e) All temporary structures shall be kept properly lighted throughout the periods of darkness and any corners or projections shall be painted white.
A | The contract shall be fixed price and no claims for increased costs shall be entertained whatsoever. The fluctuation clause shall be deleted in its entirety Item - | Item
In the event of any discrepancies arising between the Bills of Quantities and the actual works, the site measurements shall generally take precedence. However, such discrepancies between any contract documents shall immediately be referred to the Architect in accordance with Clause 22 of the Conditions of Contract. The discrepancies shall then be treated as a variation and be dealt with in accordance with Clause 22 of the said Conditions.
B | In the execution of this contract the contractor shall take precautions to avoid damage to the existing and adjacent buildings and other completed works. Care should also be taken to minimise damage to landscaped areas. | Item | 0
RECORDS
The Contractor shall ensure proper records are kept and maintained for : Daily Reports on Personnel and Machinery; tracked programme; site photographs in digital camera; weather charts/reports; site instruction book and query book.a digital camera shall be provided for taking progress photos
TEMPORARY DISPOSAL OF RAIN WATER
The Contractor shall provide and maintain all necessary temporary gutters, downpipes, chutes, drains etc. for conveying rainwater from the buildings.
The Contractor shall allow for temporary drainage plumbing and piping for keeping the premises and site free from accumulation of water.
DOWNTAKINGS
All materials arising from demolitions and downtakings are deemed to be the property of the employer. No claim will be entertained on account of employer excising this right to retain the materials
All downtakings shall be carefully removed, taken down, dismantled and stored on site until instructed by the Architect to remove from the site. Such materials shall only be incorporated in the new works if required by the Architect in which case appropriate adjustments will be made in the final account for the cost of labour, screws etc for fixing such downtakings in the new works.
FORM OF CONTRACT
The Contractor will be required to enter into a contract with the Employer under the terms of the Conditions of Contract Shall be "Standard Tender Document for Procurement of Works (Building and Associated Civil Engineering Works) Issued by the Public Procument Oversite Authority in January 2007 and in association with the latest applicable version of the Public Procurement and Asset Disposal Act.
The Contractor's attention is called to the appendix of the conditions of Contract and additions and amendments thereto, which shall be read as incorporated herein and he shall allow any sums which he considers necessary for the observance of such conditions, together with sub clauses used in application.
CONTRACT DOCUMENTS
The following documents shall constitute the Contract documents and shall be interpreted in the following order of priority as per clause 2.1
a) Instructions to Tenderers
b) Form of Tender
c) Conditions of Contract
d) Appendix to Conditions of Contract
e) Specifications
f) Drawings
g) Bills of Quantities
h) Forms of Securities
i) Any other documents listed in the Appendix to Conditions of Contract as forming part of the Contract.
INSURANCES
LIABILITY AGAINST INJURY TO PERSONS AND PROPERTY
Insurance against injury to persons and property
NOTES
In addition to the conditions of the contract and the requirement contained herein the contractor's all risk policy shall cover the full value of the following and allow for all costs thereof:-
i) The works and temporary works erected in performance of this contract.
ii) The materials on site, plant and tools
iii) The cost and expense of removing debris of the property insured, destroyed or damaged by any peril insured.
iv) Professional fees (to be allowed at 15% of the contract sum)
v) Employer's liability (workman's compensation)
ii) Third party (Public liability for an indemnity of not less than shs. ******** for any accident or series of accidents arising from the same event (unlimited in aggregate)
The contractor shall ensure that all sub-contractors effect and maintain such insurances as are necessary to cover their liabilities in respect of injury to persons and property and workman,s compensation.
Should the contractor already hold annual insurances covering the whole of his activities, and the indemnity required under the existing policy/ies then further insurances shall be effected and maintained to cover such excess, the policies of insurances being suitably endorsed to cover this project
Insurance of the works (contractors liability)
The Contractor shall insure as required in the Conditions of Contract. No payment on account of the work executed will be made to the Contractor until he has satisfied the Project Manager either by production of an Insurance Policy or and Insurance Certificate that the provision of the foregoing Insurance Clauses have been complied with in all respects. Thereafter the Project Manager shall from time to time ascertain that premiums are duly paid up by the Contractor who shall if called upon to do so, produce the receipted premium renewals for the Project Manager's inspection.
PERFORMANCE BOND
Performance bond for the works
The Contractor shall find and submit on the Form of Tender an approved bank or approved Insurance Company and who will be willing to be bound to the Employer in an amount equal to (as indicated in the bidding documents) for the due performances of the Contract up to the date of completion as certified by the Project Manager and who will when and if called upon, sign a Bond to that effect on the relevant standard form as seen in the CONTRACT STANDARD FORMS (without the addition of any limitations) . And should the surety fail to be approved, the Contractor shall furnish within seven days another Surety to the approval of the Employer.
Note that no payments on account of works executed will be made to the Contractor until he has submitted the Performance bond, duly stamped signed and sealed by an approved bank or insurance company.
PROJECT SUPERVISION
The said works shall be executed under the direction and to the entire satisfaction of the Project Manager who shall have at all times have access to the works, to the yards and workshops of the contractor or other places where goods are being prepared for the building
DAMAGES
Damages for delay in completion shall be levied at the rate of Kshs. .....(Please refer to the Bidding Documents)..... per calendar week or part thereof. (Please refer to the Bidding Documents)
OTHER PRELIMINARIES
Allow for any other item necessary to execute the works and state them below;
| Carried to Final Summary |  |  |  | 0
PRELIMINARIES
GENERAL MATTERS
SUFFICIENY OF TENDER
The contractor shall be deemed to have satisfied himself before tendering as to the correctness and sufficiency of his tender for the works and of the rates and prices stated in the priced Bills of Quantities. Rates and prices quoted shall cover all his obligations under the contract and all matters and things necessary for the proper completion and maintenance of the works.
RECORDS
The Contractor shall ensure proper records are kept and maintained for : Daily Reports on Personnel and Machinery; tracked programme; site photographs in digital camera; weather charts/reports; site instruction book and query book, a digital camera shall be provided for taking progress photos
DEFINITIONS AND ABBREVIATIONS
Abbreviations used in the Bills of Quantities shall be interpreted as follows:-
"Approved" shall mean: approved by the PM or his assigns
"as described" shall mean: as described in the Section (Specifications)
"as directed" shall mean: as directed by the PM or his assigns
"B.S." shall mean: the current British Standard
Specifications published by
the British Standards Institution, 2 Park Street, London, W.I, England
"KBS" shall mean: The Kenya Bureau of Standards Specification
PM (Project Manager) shall mean The project manager or any of his assigns (consultants) delegated to undertake the specific duties
**Any mention of the "Architect", "Quantity Surveyor" or "Engineer" within this document shall be taken as "operating under instructions of the Project Manager **
DEFINITIONS AND ABBREVIATIONS (cont'd)
"KG" shall mean: Kilogrammes
"No" shall mean: Number
"LM" shall mean: Linear Metres
"SM" shall mean: Square Metres
"CM" shall mean: Cubic Metres
"Ditto" shall mean: the whole of the preceding
description except as qualified in the section in
which it occurs in brackets it
shall mean the whole of the
preceding description which
SITE LEVELS
Before commencing work the Contractor must arrange for and agree with the Architect, Engineer and Quantity Surveyor the existing site levels and similarly establish and agree on a bench mark.
SETTING OUT
The contractor shall set out works in accordance with the dimensions and levels shown on the drawings and shall be responsible of the correctness of all dimensions and levels set out by him and he will be required to ammend all errors arising from inaccurate setting out at his own cost and expenses. In the event of any error or discrepancy in the dimensions or levels marked on the drawings being discovered, such errors or discrepancies must be reported by the contractor to the architect for his immediate attention.
No work shall be commenced by the contractor until he has received written instructions from the Architect to adjust such discrepancies which may be proved, upon receipt of such instructions and no claim for extra expenses or relief from the provisions of Clause 5 of the Conditions of the Contract , any discrepancy or error in the dimensions or levels shown on the drawings may be made thereafter.
MEASUREMENTS
Measurements are based on Standard Methods of Measurement of Building Works and Associated Civil Works For Eastern Africa (SMM) Second Edition 2008.
In the event of any discrepancies arising between the Bills of Quantities and the actual works, the site measurements shall generally take precedence.
SAMPLES
The contractor shall furnish at the earliest possible opportunity before work commences and at his own cost any samples of materials or workmanship that may be called for by the Architect for his approval or rejection until such samples are approved to be the acceptable standard for the work to which they apply.
The samples shall be maintained and displayed on a designated section within the site for the duration of the project where practical and possible.
EXISTING PROPERTY
The contractor shall take every precaution to avoid damage to all existing property including internal finishes, roads, cables, drains, etc including other services and he will be held responsible for all damages hereto arising from the execution of his contract and he shall make good all such damages when directed at his own expense.
EXISTING SERVICES
Prior to commencement of any work the contractor is to ascertain from the relevant Authorities the exact position, depth and level of all existing electric cables, water pipes and all other services in the area and he shall make whatever provisions may be required by the authorities concerned for the support and protection and/or relocation of such services as will be necessitated.
The contractor is also expected to generate a utility management plan to the approval of the Architect .
Any damage or disturbances caused to any service shall be reported immediately to the Architect and the relevant Authority and shall be made good to their satisfaction at the contractor's expense.
MATERIALS, TOOLS, PLANT AND SCAFFOLDINGS
All materials and workmanship used in the execution of the works shall be of the best quality and description. Any materials for the works condemned by the Architect shall immediately be removed from the site at the Contractor's expense.
The contractor shall be responsible for the provision of all materials, scaffolding, tools, plant, transport and workmen required for the works except in so far as may be stated otherwise herein and he shall allow for the provision of the foregoing except for such items specifically and only required for the use of Nominated Sub-contractors as described herein.
No timber used for scaffolding, formwork or similar purpose shall be used afterwards in the permanent works.
All such plant, tools and scaffolding shall comply with all regulations whether general or local in force including Environmental,Social, Health and Safety (ESHS) policies throughout the period of the contract and shall be required as may be necessary to comply with any amendments in or additions to such regulations
The contractor shall keep on the site and maintain in good condition one dumpy or quickset level, metric leveling staff and one 30 metre steel tape for the use of the Architect, Surveyor and Engineer.
The contractor may be required to Provide an appropriate tower crane as required during the project life. Where a crane is provided, it should meet all regulatory and technical standards, all licences in connection with erection, usage shall be at the contractors expense.
LOCAL REGULATIONS AND BY-LAWS
The contractor is to comply with all local regulations and by-laws of the Local Authority including serving notices and paying of fees where applicable. These include, but not limited to: National Environmental Management Authority (NEMA), National Contruction Authority (NCA), Water Resources Management Authority (WARMA)
In addition to complying with the Factories act (Cap 514 ) and the Factories Amendment act ( 1990 ), the contractor shall comply in all aspects with the above mentioned rules.
The contractor will be held responsible for serving on the chief inspector of factories a written notice not later than seven days after the beginning of the building operations included in this contract stating the particulars required.
The above rules are published in the Legal Notice 1179 of June 11 1978 and kenya gazette supplement No. 18 ( Legislative Supplement No. 13 ) dated 5th April 1984 respectively
TRANSPORT TO AND FROM THE SITE
The contractor shall include in his prices for the transport of materials, workmen etc to and from the site of the proposed works at such hours and by such routes as are permitted by the Authorities.
All unit rates for local or imported goods are to include freight, insurance, handling and delivery costs to the project site together with import duties, sale tax, port charges etc and all other charges of whatever nature.
FAIR WAGES
The contractor shall pay rates of wages and observe hours and conditions of labour not less favourable than the minimum conditions of employment applicable in the district in which the work is carried out. The relevant notice must be posted up and kept posted upon the site where it can be conveniently read by the employees concerned in languages they can understand.
The contractor is to comply with the Regulations of Wages and Conditions of Employment Act, Building and Construction Industry wages Council and is to be responsible for compliance of the sub-contractors employed in the execution of the contract.If required he is to notify the Architect of the names and addresses of all such sub-contractors. Any Contractor or Sub-contarctorsnot complying will not be permitted to tender for other work for such a period as the Architect may determine
Should a claim be made to the Architect alleging the Contractor's default in payment of Fair Wages to any workman employed on the contract and if proof thereof satisfactory to the Architect, may failing payment by the contractor, pay the claim out of any monies due or which may become due to the contractor under this contract.
The Contractor is to furnish to the Architect, if called upon to do so, such particulars of the rates of wages, hours and conditions of labour referred to above as the Architect may direct
SECURITY OF WORKS
The contractor shall be entirely responsible and shall pay security of all works, stores, materials, plant, personnel etc both his own and sub-contractors and shall also provide all necessary watching, lighting, and other precautions as necessary to ensure the security, the safety and protection of the public. He is to ensure that there is no informal business settlement near the establishment.
OCUPATIONAL HEALTH AND SAFETY MEASURES
The Architect expects the contractor to adhere to strict safety measures. In this regard the contractor should ensure that all his workers, the consultants and his sub-contractors workmen are wearing Personal Protective Equipment (PPE) before commencement of any work where applicable including overalls with the company name clearly printed on the back each with clearly marked Identification Numbers stitched or imprinted on.
The Contractor shall allow for providing all watching, lighting, barriers,signs, covering open trenches and protection of the works, including Sub-Contract works, as may be necessary for the safety of the works and for the protection of the public and his own and Sub-Contractors' employees.
He shall also ensure provision of certified safety officer, access to ambulance services at all worksites and arrangement to access local hospital/dispensary with qualified medical staff.
The Project Manager shall expect full compliance to this regulation and no excuses will be entertained for non-compliance which may lead to suspension of works until the issue is addressed satisfactorily.
PUBLIC, PRIVATE ROADS AND PAVEMENTS ETC
The contractor will be required to make good at his own expense any damages he may cause to the present approach and surrounding road surfaces during the period of the works
POLICE REGULATIONS
The contractor is to allow for complying with all Government Acts, orders or regulations in connection with employment of labour and other matters related to the execution of the works.
the contractor must acquit himself duly with current acts and regulations, including police regulations regarding the movement, housing, security and control of labour, labour camps, passes for transport, etc..
Particular attention is drawn to the Rules published in Legal Notice 179 dated 2nd june 1978 ( Building Operations and work of Engineering construction )
AREA TO BE OCCUPIED BY CONTRACTOR
The area of the site which may be occupied by the contractor for use as storage and for the purpose of erecting workshops etc shall be defined on the site by the Architect
PROGRESS SCHEDULE
Immediately after signing the contract the contractor is to prepare a Time progress Chart showing the time and order in which he proposes to carry out the works within the total construction time stated in the contract. The chart will show in detail the construction time and order in which each section of the work is to be carried out and be sub-divided into trades and tasks. If the contractor proposes sectional completion of the project he must plan this in detail including access roads, and services and this shall be reflected on the chart
Upon the letting of the sub-contractors work the contractor is to incorporate times and details of each separate sub-contractor work which information is to be agreed by the sub-contractor and the chart will be so designed to accommodate this infantine.
At the end of each week the contractor is to mark on the chart in a different colour the actual time taken to complete the respective stages and sections of the work. The contractor shall obtain the Architect's approval on the chart and then shall supply copies to the Architect and Quantity Surveyor
If at any time it should appear to the Architect that the actual progress of the works does not conform to the approved programme progress schedule the contractor shall produce at the request of the Architect a revised programme showing the modifications and accelerations to the approved programme necessary to ensure completion of the works within the agreed contract period.
The submission of and approval by the Architect of such revisions and accelerations shall not entitle the Contractor to any extra payment or extension of time and shall not relieve the contractor of any duties or obligations or responsibilities under the contract
OVERTIME
The contractor shall be responsible for any extra costs for overtime working he considers will be necessary in order to complete the works within the contract period or time for completion apart from overtime working which may be authorised by the Architect
If overtime is worked out in accordance with a written instruction issued by the Architect the contractor will be reimbursed in respect of such overtime to the unproductive time payable over and above the basic hourly rates as laid down by the Regulation of wages and Conditions of employment Act, Building and Construction Industry Wages Council and excluding any bonuses, profits and overheads.
WATER
The contractor shall provide at his own risk and cost all water for use in connection with the works including the work of sub-contractors make arrangements with the local authority for the installation of a seperate meter where applicable and possible for all water used by him throughout the contract and pay all costs and fees in connection therewith. He shall also provide temporary storage tanks and tubing etc as he may consider necessary and clear away at completion.
The contractor is to provide clean drinking water at the construction site for his workers at all times.
All water shall be fresh, clean and pure, free from earthly vegetable or organic matter, acid or alkaline substance in solution or suspension.
TELEPHONE
The contractor shall provide in the office, from the commencement to the completion of the works, a wireless or mobile phone and shall pay all charges or airtime necessary for its use
LIGHTING AND POWER
The contractor shall provide at his own risk and cost all temporary artificial lighting and power for use on the works including all sub-contractors and specialists requirements and including all temporary connections, wiring, fittings etc and clearing away on completion. The Contractor shall pay all fees and obtain all permits in connection therewith.
TESTING
Allow for all expenses in connection with the testing of materials as specified hereunder including the supply and preparation of materials to be tested, the cost of materials and their packing and conveyance to the nearest approved Testing Laboratory, laboratory charges, etc. The following items of tests will be measured according to the number of tests actually called for by the Architect but unsuccessful tests will not be included in the remeasurement.
Allow for executing the following tests as detailed in the Appendices to these Bills of Quantities (PROVISIONAL))
Water Test ..........(litres)
Sand Test ............(m3)
Aggregate Test .........(m3)
Reinforcement test (1m of mild steel rod or high tensile steel bar of various sizes) .................
Concrete Test (each test comprising three cubes as
described hereinafter) ...................
Testing of concrete or stone blocks of various strengths in accordance with Kenya Standard Specification (one test comprising six blocks)..............
LABOUR CAMPS
The Contractor will generally not be permitted to house labour on site; but the Contractor must make all necessary arrangements for transportation of labour to and from the site where necessary.
PRICING RATES
The tenderer shall include for all costs in executing the whole of the works, including transport, replacing damaged items, fixing, all to comply with the said Conditions of Contract.
TEMPORARY STRUCTURES
a) The contractor shall allow for the construction of temporary structures with the approval of the Project Manager and to his full satisfaction and in such a manner as to cause minimum inconvenience and disturbance to occupants of adjacent buildings and users of the adjacent roads. All temporary structures shall:
b) Comply in all aspects with the national laws, rules, and regulations currently in force and applicable to such structures.
c) Be erected in a manner so that the unloading of materials causes minimum obstruction to the use of adjacent roads and other facilities
d) Be kept properly lighted throughout the periods of darkness and any corners or projections shall be painted white.
e) Be used or permitted to be used for advertisement purposes except with the consent of the Architect
f) Be maintained at all times in good order and good condition to the satisfaction of the Architect
g) Be removed when so required by the Architect or at the end of the period for which it is required
h) The Contractor shall idemnify and shall keep the employer idemnified against any expenses, loss, claim or suits arising out of or in connection with the temporary structures.
i) The Contractor shall pay all local authority or other charges payable in connection with temporary structures.
SITE OFFICE
The contractor shall supply, maintain, service, clean and light a fully furnished, suitable office. The office shall have a sample room, a toilet and bathroom, kitchen of suitable dimensions with clean running water and electricity connected to the approval of the Architect.
On completion of the contract the contents of the office
specified above shall revert to the Client.
The contractor shall be responsible throughout the contract
period for provision of insurance cover, maintenance of the
office equipment and furniture, providing all necesary staff and providing security and garbage disposal facilities
TEMPORARY DISPOSAL OF RAIN WATER
The Contractor shall provide and maintain all necessary temporary gutters, downpipes, chutes, drains etc. for conveying rainwater from the buildings and storage tanks for rainwater harvesting.
The Contractor shall allow for temporary drainage plumbing and piping for keeping the premises and site free from accumulation of water. He shall also allow for construction and maintaining any necessary storm water drainage structures as directed.
DEMOLITIONS AND DOWNTAKINGS
The Contractor is to allow for all temporary protection required during the works including ordinary and special dust screens, hoardings, barriers, warning signs etc. as directed by the Architect and as necessary for the adequate protection of adjacent property and finishes, workmen employed upon the site and the public. Any damage or loss incurred due to the insufficiency of such protection must be made good by the Contractor. All protective devices are to be removed on completion of the work and any necessary making good consequent upon this is to be executed to the satisfaction of the Architect
All materials arising from demolitions and downtakings are
deemed to be the property of the employer. No claim will be
entertained on account of employer excising this right to retain the materials unless otherwise stated.
The Contractor shall allow in his rates the cost of handling and disposal of debris arising out of the demolition works
All downtakings shall be carefully removed, taken down, dismantled and stored on site until instructed by the Architect to remove from the site. Such materials shall only be incorporated in the new works if required by the Architect in which case appropriate adjustments will be made in the final account for the cost of labour, screws etc for fixing such downtakings in the new works.
The Contractor shall be entirely responsible for any breakage or damage which may occur to materials required for re-use, during their removal, unless it is certified by the Architect that such damage or breakage was inevitable as a result of the condition of the item concerned.
ACCESS TO SITE AND TEMPORARY ROADS
Means of access to the site shall be agreed with the Architect prior to commencement of the works and the Contractor must allow for building and maintaining any temporary access roads for the transport of materials, plant and workmen as may be required for the complete execution of the works including the provision of temporary culverts, crossings, bridges or any other means of gaining access.
Upon the completion the works the Contractor shall remove such temporary roads, temporary culverts bridges etc and make good and reinstate all works and services disturbed to the satisfaction of the Architect.
TEMPORARY BUILDINGS & REFRESHMENTS
The contractor shall provide sheds for storage accommodation for all goods and materials liable to suffer damage from exposure to sunlight or inclement weather.
The contractor shall provide offices, mess rooms and all the buildings required by the contractor for his own use and the use of Nominated Sub-contractors as required by the items of attendance only.
The contractor shall allow for the cost of providing light refreshment for the consultants at site meetings.
Upon completion all temporary buildings are to be removed and cleared away
SANITATION OF THE WORKS
The sanitation of the works shall be provided, maintained and removed on completion by the Contractor to the satisfaction of the Architects and local Authorities.
The sanitary facilities shall be of generally acceptable standard regardless of the material being used to ensure ease of cleaning and maintain general well being of the users. Their location shall be agreed with the Architects and the works shall not be commenced before the sanitary accommodation has been approved by the above mentioned authorities.
The Contractor will be required to pay all conservancy charges and shall ensure clean daily maintenance and disinfecting of the sanitary facilities, and not less than once per week, the whole area shall be sprayed with disinfectant and insecticides and any temporary drains shall be removed and all works and surfaces disturbed made good and then the whole area disinfected and left clean and free from pollution to the satisfaction of the Project manager and local authorities.
HOARDINGS
The Contractor shall allow for providing and clearing away on completion such hoarding, fencing, gates etc. as may be required for the security of the site, and as instructed by the Architect to prevent access to the site by the public.
SIGN BOARD
The Contractor shall provide and erect where directed and maintain during the whole period of the building operation and remove at completion, one approved notice board to the Architect's standard design giving a brief description of the works, a 3D perspective image of the project, and showing the names of the employer and the consultants, with sufficient space to append the names of the sub-contractors and suppliers when known. The lettering concerning the Architect, Quantity Surveyor and Engineer is not to be more than 50mm high.
PRIME COST SUMS
i) The words "Prime Cost" (or the initials "P.C") appearing in the contract documents shall mean net costs exclusive of any trade, cash or other discount whatsoever but inclusive of the costs of the packing, carriage and delivery. Such costs shall be the same due to the sub-contract or supplier after adjustments where applicable in respect of measurements of rates.
ii) Any increase or decrease in the prime costs sums resulting from the adjustments and properly paid by the contractor shall be added or deducted from the contract sum in the final account. In substantiation the contractor will require to produce to the Quantity Surveyor all quotations, invoices and receipted accounts as shall be necessary to show the details of the sums actually paid.
iii) Any sum added by the contractor in these Bills of Quantities in respect of profits upon any prime costs will be deducted at the final settlement of accounts and the sum will be added to the amount of which will bear the same proportion to the sum added as the net amount properly expended to the original P.C sum. The profit is a management fee for arranging and taking responsibility of the sub-contract works or arranging for and checking the supply of materials and goods from nominated suppliers.
NOMINATED SUB-CONTRACTORS
The contractor shall accept responsibility for providing the following services for nominated sub-contractors.
i) GENERAL ATTENDANCE:
The following services are described as "allow for general attendance" . This shall mean:
a) Use for the purpose of the sub-contract works of any scaffoding belonging to or provided by the contractor while it remains so erected upon site, provided that no warranty or other liability on the part of the contractor or of his other sub-contractors shall be created or implied in regard to the fitness, condition or suitability of the said scaffolding
b) Provision of water, lighting, watching and attendance for the purpose of the sub-contract works.
c) Use of sanitary accommodation, mess rooms and welfare facilities.
d) Provision of space for erecting of offices or stores or space for storage of plant and materials.
ii) SPECIAL ATTENDANCE:
The following services are described as "allow for special attendance" . This shall mean:
a) Taking delivery and including the provision of unskilled labour necessary to attend upon the sub-contractors workmen for the purpose of unloading plants/equipment and materials of significant weight and/or size, when received upon the site and placing in position within the sub-contractor's storage space or store.
b) Special Scaffolding, scaffolding additional to the Contractors scaffolding or Reassembling of contractor's scaffolding.
c) Facilitating special power requirements during the course of the works.
NOMINATED SUPPLIERS
The contractor shall take delivery anywhere in Nairobi all materials or goods supplied by the Nominated suppliers and shall sign a receipt as having received them in good order and condition. He shall offload, transport to site, unload, hoist, provide safe storage and thereafter be responsible for any loss or damage or replacement of any such lost or damaged articles at his own expense and shall return case if so required.
Provision is made herein following each appropriate P.C sums for the costs of the foregoing services against items reading "take delivery of and fix only"
DIRECT CONTRACTS
Notwithstanding the foregoing conditions, the Government
reserves the right to place a "Direct Contract" for any goods or services required in the works which are covered by a P.C. Sum in the Bills of Quantities and to pay for the same direct. In any such instances, profit relative to the P.C. Sum in the priced Bills of Quantities will be adjusted as described for P.C. Sums is allowed.
PROTECTION OF THE WORK
The Contractor shall cover up and protect all finished work liable to damage including provision of temporary roof, gutters, drains etc until the completion of the works.
In the event of any damages occuring to the works, materials, sewers, drains, gullies, paths or other works on site in temporary possession of the contractor for the purpose of this contract either from weather, want of proper protection, defects, or insufficiency of the works or any other causes or whatsoever during the progress of the works, the contractor shall be responsible and without extra charge, make good all damage and pay all costs which may be levied.
PREVENTION OF NUISANCE
The works and such sections of the site necessary thereafter shall be under the entire care and control of the contractor during the whole period of the contract and shall take all possible precautions to prevent any nuisance, inconvenience or injury to the holder or occupiers of the existing or surrounding properties and to the public generally, and shall at all times keep all paths and roads affected by the works in a safe and clear state, and shall use proper precautions to ensure the safety of all wheeled traffic and pedestrians.
The contractor shall provide approppriate screens to seal off the working area.
REMOVAL OF PLANT AND RUBBISH ETC
The Contractor shall upon completion of the works remove and clear away all temporary buildings, plant, rubbish and unused materials, and shall leave the whole of the site of the works in a clean and tidy state to the satisfaction of the Architect. He shall also remove all rubbish and dirt from the site at weekly intervals or as directed by the Architect.
Particular care shall be taken in leaving windows, floors and fittings clean and the removal of all paint and cement stains therefrom.
The contractor is expected to have established a well planned method of solid disposal of debris/garbage on and off the camp site
CONTRACTOR'S SUPERINTENDENCE/SITE AGENT
The Contractor shall constantly keep on the works a literate
English speaking Agent or Representative, competent and
experienced in the kind of work involved who shall give his
whole experience in the kind of work involved and shall give
his whole time to the superintendence of the works. Such
Agent or Representative shall receive on behalf of the
Contractor all directions and instructions from the Project
Manager and such directions shall be deemed to have been
given to the Contractor in accordance with the Conditions of
Contract.
TRAINING LEVY
The Contractor's attention is drawn to legal notice No. 237 of October, 1971 which requires payment by the Contractor for a training levy and the contractor shall allow in the preliminaries of this contract (basic rates column) for all costs arising or resulting therefrom.
Proof of payment of this Training Levy will be required.
STANDARDS LEVY
The Contractor's attention is drawn to Legal Notice No. 267 of 1990 which require payment by the Contractor of a Standard Levy to the Kenya Bureau of Standards. The Contractor shall allow in the Preliminaries of this Contract for all costs arising or resulting therefrom.
VALUE ADDED TAX (V.A.T.)
The Contractor's attention is drawn to V.A.T PUBLIC NOTICE NO. 6 of 5th August, 1993 regarding the Finance Bill 1993 which expanded the V.A.T base to cover construction services amongst other items. The Contractor shall familiarise himself with the said notice and allow in all his Bills of Quantities rates (Excluding P.C and Provisional Sums) for the net tax. (i.e less input tax where applicable) as required by law.
Please note that allowing a lump sum tax either in preliminaries or in summary page shall not be acceptable.
Any additional information and assistance concerning the application of the said notice should be directed to the office of the Commissioner of Value Added Tax
E | The Contractor shall be responsible for insurance against injury to persons and insurance of the works. | Item | 1
i) The Works and temporary works erected in the performnce of this Contract
ii) The materials on site, plant and tools
iii) The cost and expense of removing debris of the property insured, destroyed, damaged by any peril insured
iv) Professional fees
v)Employer's liability
vi) Third Party(Public Indemnity for not less than ***)
| Carried to collection |  |  |  | 0
1/2
1/3
1/4
1/5
| Carried to Final Summary |  |  |  | 0
45000

## Sheet2 (hidden)
ITEM NO | DOC REF | DESCRIPTION | UNIT | BOQ Quantity | RATE | BoQ Amount
PRELIMINARIES
PARTICULAR MATTERS
PARTIES
The Employer is:
PARLIAMENTARY SERVICE COMMISSION
P.O. Box 41842-00100
NAIROBI
The Architect is:
SCOPE DESIGN SYSTEMS
P.O.BOX 10591-00100
NAIROBI
The Quantity Surveyors is:
AMAZON CONSULTANTS LTD
P.O. Box 1756 - 00100
NAIROBI
The Civil & Structural Engineer is:
HORICON ENGINEERING SOLUTIONS
P. O. BOX 161 - 00300
NAIROBI
The Electrical / Mechanical Engineers is:
REX CONSULTANTS
P.O. Box 73878 - 00200
NAIROBI
LOCATION OF SITE
The site of the proposed works is at County House, Nairobi
The Contractor shall be deemed to have visited the site and satisfied himself as to:-
a) The nature and position of the site
b) The amount of the rubbish or debris to be cleared away before commencement
c) The nature, current usage, proximity and size of adjoining property and building
|  | d) The availability of land for the erection and positioning of all temporary structures, plant and materials necessary for the execution of the works.The contractor shall obtain approval from the relevant Local Authority in all matters relating to site access and erection of temporary structures and must ensure adherence to the requirements of these authorities. | [6 empty] | 391000 | 204 | 1916.6667
No claim will be allowed for travelling or other expenses which may be incurred by the Contractor in visiting the site or preparing the tender for the works.
EXISTING SITE CONDITIONS
The site for the proposed works is within an existing building that was occupied before but shall be handed over empty for the purpose of these works
SCOPE OF CONTRACT AND DESCRIPTION OF THE WORKS
The scope of work involve refurbishment of the existing ground, mezzanine, first to sixth floors including the associated Services
The works under this contract generally comprises of the following:-
a) Demolision Works
b) Aluminium Glazed and Gypsum Partitioning
c) Internal Finishing
d) Joinery works
e) Electrical and Mechanical Works
LABOUR CAMPS
A | 1/3.A | The contractor will generally not be permitted to house labour on site | Item
OFFICES AND SHED
B | 1/3.B | The Contractor shall provide sheds for storage accommodation for all the goods and materials liable to suffer damage from exposure to sunlight or inclement weather. | Item
The Contractor shall provide offices, messrooms and all other buildings required by the contractor for his own use and the use of a Clerk of Works, and Nominated Sub-contractors as required by the items or attendance.
|  | The site office shall be equiped with a table and chairs of sufficient size and number for site meetings and plan chests for drawings shall be also provided by the Contractor. Provision shall be made for artificial lighting and cleaning facilities for the duration of the works. | Item |  |  | 600000
TEMPORARY STRUCTURES AND HOARDING
A | 1/4.A | a) The contractor shall allow for providing and clearing away on completion of the works such temporary hoarding , rubbish chutes, gates, planked walkways, guard rails etc. as may be necessary for the protection of the workers, the general public, and for the proper execution of the works. | Item | 1
b) As such, temporary structures shall be constructed with the approval of the Architect and to his full satisfaction and in such a manner as to cause minimum incisiveness and disturbance to occupants of adjacent flats and users of the adjacent roads.
c) All such temporary structures shall comply in all aspects with the national laws, rules, and regulations currently in force and applicable to such structures.
d) All temporary structures shall be erected in a manner so that the unloading of materials causes minimum obstruction to the use of adjacent roads and other facilities
e) All temporary structures shall be kept properly lighted throughout the periods of darkness and any corners or projections shall be painted white.
A | 1/5.A | g) Temporary structures shall not be used or permitted to be used for advertisement purposes except with the written consent of the Architect | Item
h) All temporary structures shall be maintained at all times in good order and good condition to the satisfaction of the Architect.
i) All temporary structures shall be removed when so required by the Architect or at the end of the period for which it is required.
j) The Contractor shall idemnify and shall keep the employer idemnified against any expenses, loss, claim or suits arising out of or in connection with the temporary structures.
k) The Contractor shall pay all local authority or other charges payable in connection with temporary structures.
RECORDS
B | 1/5.B | The Contractor shall ensure proper records are kept and maintained for : Daily Reports on Personnel and Machinery; tracked programme; site photographs in digital camera; weather charts/reports; site instruction book and query book.a digital camera shall be provided for taking progress photos | Item
TEMPORARY DISPOSAL OF RAIN WATER
C | 1/5.C | The Contractor shall provide and maintain all necessary temporary gutters, downpipes, chutes, drains etc. for conveying rainwater from the buildings. | Item
The Contractor shall allow for temporary drainage plumbing and piping for keeping the premises and site free from accumulation of water.
DOWNTAKINGS
A | 1/6.A | All materials arising from demolitions and downtakings are deemed to be the property of the employer. No claim will be entertained on account of employer excising this right to retain the materials | Item
All downtakings shall be carefully removed, taken down, dismantled and stored on site until instructed by the Architect to remove from the site. Such materials shall only be incorporated in the new works if required by the Architect in which case appropriate adjustments will be made in the final account for the cost of labour, screws etc for fixing such downtakings in the new works.
FORM OF CONTRACT
The Contractor will be required to enter into a contract with the Employer under the terms of the Conditions of Contract Shall be "Standard Tender Document for Procurement of Works (Building and Associated Civil Engineering Works) Issued by the Public Procument Oversite Authority in January 2007 and in association with the latest applicable version of the Public Procurement and Asset Disposal Act.
The Contractor's attention is called to the appendix of the conditions of Contract and additions and amendments thereto, which shall be read as incorporated herein and he shall allow any sums which he considers necessary for the observance of such conditions, together with sub clauses used in application.
CONTRACT DOCUMENTS
The following documents shall constitute the Contract documents and shall be interpreted in the following order of priority as per clause 2.1
a) Instructions to Tenderers
b) Form of Tender
c) Conditions of Contract
d) Appendix to Conditions of Contract
e) Specifications
f) Drawings
g) Bills of Quantities
h) Forms of Securities
i) Any other documents listed in the Appendix to Conditions of Contract as forming part of the Contract.
INSURANCES
A | 1/7.A | LIABILITY AGAINST INJURY TO PERSONS AND PROPERTY | Item
Insurance against injury to persons and property
NOTES
In addition to the conditions of the contract and the requirement contained herein the contractor's all risk policy shall cover the full value of the following and allow for all costs thereof:-
i) The works and temporary works erected in performance of this contract.
ii) The materials on site, plant and tools
iii) The cost and expense of removing debris of the property insured, destroyed or damaged by any peril insured.
iv) Professional fees (to be allowed at 15% of the contract sum)
v) Employer's liability (workman's compensation)
ii) Third party (Public liability for an indemnity of not less than shs. 5,000,000 for any accident or series of accidents arising from the same event (unlimited in aggregate)
The contractor shall ensure that all sub-contractors effect and maintain such insurances as are necessary to cover their liabilities in respect of injury to persons and property and workman,s compensation.
Should the contractor already hold annual insurances covering the whole of his activities, and the indemnity required under the existing policy/ies then further insurances shall be effected and maintained to cover such excess, the policies of insurances being suitably endorsed to cover this project
A | 1/8.A | Insurance of the works (contractors liability)
|  | The Contractor shall insure as required in the Conditions of Contract. No payment on account of the work executed will be made to the Contractor until he has satisfied the Project Manager either by production of an Insurance Policy or and Insurance Certificate that the provision of the foregoing Insurance Clauses have been complied with in all respects. Thereafter the Project Manager shall from time to time ascertain that premiums are duly paid up by the Contractor who shall if called upon to do so, produce the receipted premium renewals for the Project Manager's inspection. | Item | 1 |  | 2000000
PERFORMANCE BOND
A | 1/9.A | Performance bond for the works
The Contractor shall find and submit on the Form of Tender an approved bank or approved Insurance Company and who will be willing to be bound to the Employer in an amount equal to (as indicated in the bidding documents) for the due performances of the Contract up to the date of completion as certified by the Project Manager and who will when and if called upon, sign a Bond to that effect on the relevant standard form as seen in the CONTRACT STANDARD FORMS (without the addition of any limitations) . And should the surety fail to be approved, the Contractor shall furnish within seven days another Surety to the approval of the Employer.
|  | Note that no payments on account of works executed will be made to the Contractor until he has submitted the Performance bond, duly stamped signed and sealed by an approved bank or insurance company. | Item |  |  | 3000000
PROJECT SUPERVISION
B | 1/9.B | The said works shall be executed under the direction and to the entire satisfaction of the Project Manager who shall have at all times have access to the works, to the yards and workshops of the contractor or other places where goods are being prepared for the building | Item
DAMAGES
Damages for delay in completion shall be levied at the rate of Kshs. .....(Please refer to the Bidding Documents)..... per calendar week or part thereof. (Please refer to the Bidding Documents)
OTHER PRELIMINARIES
A | 1/10.A | Allow for any other item necessary to execute the works and state them below; | Item
..................................................................................
..................................................................................
..................................................................................
|  | Carried Forward to Summary to Section No.1 |  |  |  | 5600000
PRELIMINARIES
GENERAL MATTERS
SUFFICIENY OF TENDER
A | 1/12.A | The contractor shall be deemed to have satisfied himself before tendering as to the correctness and sufficiency of his tender for the works and of the rates and prices stated in the priced Bills of Quantities. Rates and prices quoted shall cover all his obligations under the contract and all matters and things necessary for the proper completion and maintenance of the works. | Item
RECORDS
B | 1/12.B | The Contractor shall ensure proper records are kept and maintained for : Daily Reports on Personnel and Machinery; tracked programme; site photographs in digital camera; weather charts/reports; site instruction book and query book, a digital camera shall be provided for taking progress photos | Item
DEFINITIONS AND ABBREVIATIONS
Abbreviations used in the Bills of Quantities shall be interpreted as follows:-
"Approved" shall mean: approved by the PM or his assigns
"as described" shall mean: as described in the Section (Specifications)
"as directed" shall mean: as directed by the PM or his assigns
"B.S." shall mean: the current British Standard
Specifications published by
the British Standards Institution, 2 Park Street, London, W.I, England
"KBS" shall mean: The Kenya Bureau of Standards Specification
PM (Project Manager) shall mean The project manager or any of his assigns (consultants) delegated to undertake the specific duties
**Any mention of the "Architect", "Quantity Surveyor" or "Engineer" within this document shall be taken as "operating under instructions of the Project Manager **
DEFINITIONS AND ABBREVIATIONS (cont'd)
"KG" shall mean: Kilogrammes
"No" shall mean: Number
"LM" shall mean: Linear Metres
"SM" shall mean: Square Metres
"CM" shall mean: Cubic Metres
"Ditto" shall mean: the whole of the preceding
description except as qualified in the section in
which it occurs in brackets it
shall mean the whole of the
preceding description which
is contained within the
appropriate brackets.
"M/S" shall mean: Measured separately
"B.S.M" shall mean: Both sides measured separately
SITE LEVELS
A | 1/14.A | Before commencing work the Contractor must arrange for and agree with the Architect, Engineer and Quantity Surveyor the existing site levels and similarly establish and agree on a bench mark. | Item | 1 |  | 0
SETTING OUT
A | 1/15.A | The contractor shall set out works in accordance with the dimensions and levels shown on the drawings and shall be responsible of the correctness of all dimensions and levels set out by him and he will be required to ammend all errors arising from inaccurate setting out at his own cost and expenses. In the event of any error or discrepancy in the dimensions or levels marked on the drawings being discovered, such errors or discrepancies must be reported by the contractor to the architect for his immediate attention. | Item
No work shall be commenced by the contractor until he has received written instructions from the Architect to adjust such discrepancies which may be proved, upon receipt of such instructions and no claim for extra expenses or relief from the provisions of Clause 5 of the Conditions of the Contract , any discrepancy or error in the dimensions or levels shown on the drawings may be made thereafter.
MEASUREMENTS
Measurements are based on Standard Methods of Measurement of Building Works and Associated Civil Works For Eastern Africa (SMM) Second Edition 2008.
In the event of any discrepancies arising between the Bills of Quantities and the actual works, the site measurements shall generally take precedence.
SAMPLES
|  | The contractor shall furnish at the earliest possible opportunity before work commences and at his own cost any samples of materials or workmanship that may be called for by the Architect for his approval or rejection until such samples are approved to be the acceptable standard for the work to which they apply. | Item |  |  | 500000
The samples shall be maintained and displayed on a designated section within the site for the duration of the project where practical and possible.
EXISTING PROPERTY
A | 1/16.A | The contractor shall take every precaution to avoid damage to all existing property including boundary wall, carpark, roads, cables, drains, etc including other services and he will be held responsible for all damages hereto arising from the execution of his contract and he shall make good all such damages when directed at his own expense. | Item
EXISTING SERVICES
B | 1/16.B | Prior to commencement of any work the contractor is to ascertain from the relevant Authorities the exact position, depth and level of all existing electric cables, water pipes and all other services in the area and he shall make whatever provisions may be required by the authorities concerned for the support and protection and/or relocation of such services as will be necessitated. | Item
The contractor is also expected to generate a utility management plan to the approval of the Architect .
Any damage or disturbances caused to any service shall be reported immediately to the Architect and the relevant Authority and shall be made good to their satisfaction at the contractor's expense.
MATERIALS, TOOLS, PLANT AND SCAFFOLDINGS
A | 1/17.A | All materials and workmanship used in the execution of the works shall be of the best quality and description. Any materials for the works condemned by the Architect shall immediately be removed from the site at the Contractor's expense.
The contractor shall be responsible for the provision of all materials, scaffolding, tools, plant, transport and workmen required for the works except in so far as may be stated otherwise herein and he shall allow for the provision of the foregoing except for such items specifically and only required for the use of Nominated Sub-contractors as described herein.
No timber used for scaffolding, formwork or similar purpose shall be used afterwards in the permanent works.
All such plant, tools and scaffolding shall comply with all regulations whether general or local in force including Environmental,Social, Health and Safety (ESHS) policies throughout the period of the contract and shall be required as may be necessary to comply with any amendments in or additions to such regulations
The contractor shall keep on the site and maintain in good condition one dumpy or quickset level, metric leveling staff and one 30 metre steel tape for the use of the Architect, Surveyor and Engineer.
The contractor may be required to Provide an appropriate tower crane as required during the project life. Where a crane is provided, it should meet all regulatory and technical standards, all licences in connection with erection, usage shall be at the contractors expense.
LOCAL REGULATIONS AND BY-LAWS
A | 1/18.A | The contractor is to comply with all local regulations and by-laws of the Local Authority including serving notices and paying of fees where applicable. These include, but not limited to: National Environmental Management Authority (NEMA), National Contruction Authority (NCA), Water Resources Management Authority (WARMA)
In addition to complying with the Factories act (Cap 514 ) and the Factories Amendment act ( 1990 ), the contractor shall comply in all aspects with the above mentioned rules.
The contractor will be held responsible for serving on the chief inspector of factories a written notice not later than seven days after the beginning of the building operations included in this contract stating the particulars required.
|  | The above rules are published in the Legal Notice 1179 of June 11 1978 and kenya gazette supplement No. 18 ( Legislative Supplement No. 13 ) dated 5th April 1984 respectively | Item
TRANSPORT TO AND FROM THE SITE
B | 1/18.B | The contractor shall include in his prices for the transport of materials, workmen etc to and from the site of the proposed works at such hours and by such routes as are permitted by the Authorities.
|  | All unit rates for local or imported goods are to include freight, insurance, handling and delivery costs to the project site together with import duties, sale tax, port charges etc and all other charges of whatever nature. | Item
FAIR WAGES
A | 1/19.A | The contractor shall pay rates of wages and observe hours and conditions of labour not less favourable than the minimum conditions of employment applicable in the district in which the work is carried out. The relevant notice must be posted up and kept posted upon the site where it can be conveniently read by the employees concerned in languages they can understand.
The contractor is to comply with the Regulations of Wages and Conditions of Employment Act, Building and Construction Industry wages Council and is to be responsible for compliance of the sub-contractors employed in the execution of the contract.If required he is to notify the Architect of the names and addresses of all such sub-contractors. Any Contractor or Sub-contarctorsnot complying will not be permitted to tender for other work for such a period as the Architect may determine
|  | Should a claim be made to the Architect alleging the Contractor's default in payment of Fair Wages to any workman employed on the contract and if proof thereof satisfactory to the Architect, may failing payment by the contractor, pay the claim out of any monies due or which may become due to the contractor under this contract. | Item
The Contractor is to furnish to the Architect, if called upon to do so, such particulars of the rates of wages, hours and conditions of labour referred to above as the Architect may direct
SECURITY OF WORKS
B | 1/19.B | The contractor shall be entirely responsible and shall pay security of all works, stores, materials, plant, personnel etc both his own and sub-contractors and shall also provide all necessary watching, lighting, and other precautions as necessary to ensure the security, the safety and protection of the public. He is to ensure that there is no informal business settlement near the establishment. | Item |  |  | 800000
OCUPATIONAL HEALTH AND SAFETY MEASURES
A | 1/20.A | The Architect expects the contractor to adhere to strict safety measures. In this regard the contractor should ensure that all his workers, the consultants and his sub-contractors workmen are wearing Personal Protective Equipment (PPE) before commencement of any work where applicable including overalls with the company name clearly printed on the back each with clearly marked Identification Numbers stitched or imprinted on.
The Contractor shall allow for providing all watching, lighting, barriers,signs, covering open trenches and protection of the works, including Sub-Contract works, as may be necessary for the safety of the works and for the protection of the public and his own and Sub-Contractors' employees.
He shall also ensure provision of certified safety officer, access to ambulance services at all worksites and arrangement to access local hospital/dispensary with qualified medical staff.
|  | The Project Manager shall expect full compliance to this regulation and no excuses will be entertained for non-compliance which may lead to suspension of works until the issue is addressed satisfactorily. | Item
PUBLIC, PRIVATE ROADS AND PAVEMENTS ETC
B | 1/20.B | The contractor will be required to make good at his own expense any damages he may cause to the present approach and surrounding road surfaces during the period of the works | Item
POLICE REGULATIONS
A | 1/21.A | The contractor is to allow for complying with all Government Acts, orders or regulations in connection with employment of labour and other matters related to the execution of the works. | Item
the contractor must acquit himself duly with current acts and regulations, including police regulations regarding the movement, housing, security and control of labour, labour camps, passes for transport, etc..
|  | Particular attention is drawn to the Rules published in Legal Notice 179 dated 2nd june 1978 ( Building Operations and work of Engineering construction ) | Item
AREA TO BE OCCUPIED BY CONTRACTOR
B | 1/21.B | The area of the site which may be occupied by the contractor for use as storage and for the purpose of erecting workshops etc shall be defined on the site by the Architect | Item
PROGRESS SCHEDULE
C | 1/21.C | Immediately after signing the contract the contractor is to prepare a Time progress Chart showing the time and order in which he proposes to carry out the works within the total construction time stated in the contract. The chart will show in detail the construction time and order in which each section of the work is to be carried out and be sub-divided into trades and tasks. If the contractor proposes sectional completion of the project he must plan this in detail including access roads, and services and this shall be reflected on the chart | Item
Upon the letting of the sub-contractors work the contractor is to incorporate times and details of each separate sub-contractor work which information is to be agreed by the sub-contractor and the chart will be so designed to accommodate this infantine.
At the end of each week the contractor is to mark on the chart in a different colour the actual time taken to complete the respective stages and sections of the work. The contractor shall obtain the Architect's approval on the chart and then shall supply copies to the Architect and Quantity Surveyor
If at any time it should appear to the Architect that the actual progress of the works does not conform to the approved programme progress schedule the contractor shall produce at the request of the Architect a revised programme showing the modifications and accelerations to the approved programme necessary to ensure completion of the works within the agreed contract period.
The submission of and approval by the Architect of such revisions and accelerations shall not entitle the Contractor to any extra payment or extension of time and shall not relieve the contractor of any duties or obligations or responsibilities under the contract
OVERTIME
A | 1/22.A | The contractor shall be responsible for any extra costs for overtime working he considers will be necessary in order to complete the works within the contract period or time for completion apart from overtime working which may be authorised by the Architect | Item | 1 |  | 0
If overtime is worked out in accordance with a written instruction issued by the Architect the contractor will be reimbursed in respect of such overtime to the unproductive time payable over and above the basic hourly rates as laid down by the Regulation of wages and Conditions of employment Act, Building and Construction Industry Wages Council and excluding any bonuses, profits and overheads.
WATER
A | 1/23.A | The contractor shall provide at his own risk and cost all water for use in connection with the works including the work of sub-contractors make arrangements with the local authority for the installation of a seperate meter where applicable and possible for all water used by him throughout the contract and pay all costs and fees in connection therewith. He shall also provide temporary storage tanks and tubing etc as he may consider necessary and clear away at completion.
The contractor is to provide clean drinking water at the construction site for his workers at all times.
|  | All water shall be fresh, clean and pure, free from earthly vegetable or organic matter, acid or alkaline substance in solution or suspension. | Item |  |  | 1000000
TELEPHONE
B | 1/23.B | The contractor shall provide in the office, from the commencement to the completion of the works, a wireless or mobile phone and shall pay all charges or airtime necessary for its use | Item
LIGHTING AND POWER
C | 1/23.C | The contractor shall provide at his own risk and cost all temporary artificial lighting and power for use on the works including all sub-contractors and specialists requirements and including all temporary connections, wiring, fittings etc and clearing away on completion. The Contractor shall pay all fees and obtain all permits in connection therewith. | Item |  |  | 1000000
TESTING
A | 1/24.A | Allow for all expenses in connection with the testing of materials as specified hereunder including the supply and preparation of materials to be tested, the cost of materials and their packing and conveyance to the nearest approved Testing Laboratory, laboratory charges, etc. The following items of tests will be measured according to the number of tests actually called for by the Architect but unsuccessful tests will not be included in the remeasurement.
Allow for executing the following tests as detailed in the Appendices to these Bills of Quantities (PROVISIONAL))
Water Test ..........(litres)
Sand Test ............(m3)
Aggregate Test .........(m3)
Reinforcement test (1m of mild steel rod or high tensile steel bar of various sizes) .................
Concrete Test (each test comprising three cubes as
described hereinafter) ...................
|  | Testing of concrete or stone blocks of various strengths in accordance with Kenya Standard Specification (one test comprising six blocks).............. | Item
LABOUR CAMPS
The Contractor will generally not be permitted to house labour on site; but the Contractor must make all necessary arrangements for transportation of labour to and from the site where necessary.
PRICING RATES
The tenderer shall include for all costs in executing the whole of the works, including transport, replacing damaged items, fixing, all to comply with the said Conditions of Contract.
TEMPORARY STRUCTURES
A | 1/25.A | a) The contractor shall allow for the construction of temporary structures with the approval of the Project Manager and to his full satisfaction and in such a manner as to cause minimum inconvenience and disturbance to occupants of adjacent buildings and users of the adjacent roads. All temporary structures shall:
b) Comply in all aspects with the national laws, rules, and regulations currently in force and applicable to such structures.
c) Be erected in a manner so that the unloading of materials causes minimum obstruction to the use of adjacent roads and other facilities
d) Be kept properly lighted throughout the periods of darkness and any corners or projections shall be painted white.
e) Be used or permitted to be used for advertisement purposes except with the consent of the Architect
f) Be maintained at all times in good order and good condition to the satisfaction of the Architect
g) Be removed when so required by the Architect or at the end of the period for which it is required
h) The Contractor shall idemnify and shall keep the employer idemnified against any expenses, loss, claim or suits arising out of or in connection with the temporary structures.
|  | i) The Contractor shall pay all local authority or other charges payable in connection with temporary structures. | Item
SITE OFFICE
A | 1/26.A | The contractor shall supply, maintain, service, clean and light a fully furnished, suitable office. The office shall have a sample room, a toilet and bathroom, kitchen of suitable dimensions with clean running water and electricity connected to the approval of the Architect.
On completion of the contract the contents of the office
specified above shall revert to the Client.
The contractor shall be responsible throughout the contract
period for provision of insurance cover, maintenance of the
|  | office equipment and furniture, providing all necesary staff and providing security and garbage disposal facilities | Item |  |  | 1200000
TEMPORARY DISPOSAL OF RAIN WATER
B | 1/26.B | The Contractor shall provide and maintain all necessary temporary gutters, downpipes, chutes, drains etc. for conveying rainwater from the buildings and storage tanks for rainwater harvesting.
|  | The Contractor shall allow for temporary drainage plumbing and piping for keeping the premises and site free from accumulation of water. He shall also allow for construction and maintaining any necessary storm water drainage structures as directed. | Item
DEMOLITIONS AND DOWNTAKINGS
A | 1/27.A | The Contractor is to allow for all temporary protection required during the works including ordinary and special dust screens, hoardings, barriers, warning signs etc. as directed by the Architect and as necessary for the adequate protection of adjacent property and finishes, workmen employed upon the site and the public. Any damage or loss incurred due to the insufficiency of such protection must be made good by the Contractor. All protective devices are to be removed on completion of the work and any necessary making good consequent upon this is to be executed to the satisfaction of the Architect
All materials arising from demolitions and downtakings are
deemed to be the property of the employer. No claim will be
entertained on account of employer excising this right to retain the materials unless otherwise stated.
The Contractor shall allow in his rates the cost of handling and disposal of debris arising out of the demolition works
All downtakings shall be carefully removed, taken down, dismantled and stored on site until instructed by the Architect to remove from the site. Such materials shall only be incorporated in the new works if required by the Architect in which case appropriate adjustments will be made in the final account for the cost of labour, screws etc for fixing such downtakings in the new works.
|  | The Contractor shall be entirely responsible for any breakage or damage which may occur to materials required for re-use, during their removal, unless it is certified by the Architect that such damage or breakage was inevitable as a result of the condition of the item concerned. | Item
ACCESS TO SITE AND TEMPORARY ROADS
A | 1/28.A | Means of access to the site shall be agreed with the Architect prior to commencement of the works and the Contractor must allow for building and maintaining any temporary access roads for the transport of materials, plant and workmen as may be required for the complete execution of the works including the provision of temporary culverts, crossings, bridges or any other means of gaining access. | Item | 1 |  | 0
Upon the completion the works the Contractor shall remove such temporary roads, temporary culverts bridges etc and make good and reinstate all works and services disturbed to the satisfaction of the Architect.
TEMPORARY BUILDINGS & REFRESHMENTS
B | 1/28.B | The contractor shall provide sheds for storage accommodation for all goods and materials liable to suffer damage from exposure to sunlight or inclement weather. | Item | 1 |  | 0
The contractor shall provide offices, mess rooms and all the buildings required by the contractor for his own use and the use of Nominated Sub-contractors as required by the items of attendance only.
The contractor shall allow for the cost of providing light refreshment for the consultants at site meetings.
Upon completion all temporary buildings are to be removed and cleared away
SANITATION OF THE WORKS
A | 1/29.A | The sanitation of the works shall be provided, maintained and removed on completion by the Contractor to the satisfaction of the Architects and local Authorities.
The sanitary facilities shall be of generally acceptable standard regardless of the material being used to ensure ease of cleaning and maintain general well being of the users. Their location shall be agreed with the Architects and the works shall not be commenced before the sanitary accommodation has been approved by the above mentioned authorities.
|  | The Contractor will be required to pay all conservancy charges and shall ensure clean daily maintenance and disinfecting of the sanitary facilities, and not less than once per week, the whole area shall be sprayed with disinfectant and insecticides and any temporary drains shall be removed and all works and surfaces disturbed made good and then the whole area disinfected and left clean and free from pollution to the satisfaction of the Project manager and local authorities. | Item |  |  | 300000
HOARDINGS
B | 1/29.B | The Contractor shall allow for providing and clearing away on completion such hoarding, fencing, gates etc. as may be required for the security of the site, and as instructed by the Architect to prevent access to the site by the public. | Item |  |  | 1000000
SIGN BOARD
A | 1/30.A | The Contractor shall provide and erect where directed and maintain during the whole period of the building operation and remove at completion, one approved notice board to the Architect's standard design giving a brief description of the works, a 3D perspective image of the project, and showing the names of the employer and the consultants, with sufficient space to append the names of the sub-contractors and suppliers when known. The lettering concerning the Architect, Quantity Surveyor and Engineer is not to be more than 50mm high. | Item |  |  | 250000
PRIME COST SUMS
B | 1/30.B | i) The words "Prime Cost" (or the initials "P.C") appearing in the contract documents shall mean net costs exclusive of any trade, cash or other discount whatsoever but inclusive of the costs of the packing, carriage and delivery. Such costs shall be the same due to the sub-contract or supplier after adjustments where applicable in respect of measurements of rates. | Item
ii) Any increase or decrease in the prime costs sums resulting from the adjustments and properly paid by the contractor shall be added or deducted from the contract sum in the final account. In substantiation the contractor will require to produce to the Quantity Surveyor all quotations, invoices and receipted accounts as shall be necessary to show the details of the sums actually paid.
iii) Any sum added by the contractor in these Bills of Quantities in respect of profits upon any prime costs will be deducted at the final settlement of accounts and the sum will be added to the amount of which will bear the same proportion to the sum added as the net amount properly expended to the original P.C sum. The profit is a management fee for arranging and taking responsibility of the sub-contract works or arranging for and checking the supply of materials and goods from nominated suppliers.
NOMINATED SUB-CONTRACTORS
A | 1/31.A | The contractor shall accept responsibility for providing the following services for nominated sub-contractors.
i) GENERAL ATTENDANCE:
The following services are described as "allow for general attendance" . This shall mean:
a) Use for the purpose of the sub-contract works of any scaffoding belonging to or provided by the contractor while it remains so erected upon site, provided that no warranty or other liability on the part of the contractor or of his other sub-contractors shall be created or implied in regard to the fitness, condition or suitability of the said scaffolding
b) Provision of water, lighting, watching and attendance for the purpose of the sub-contract works.
c) Use of sanitary accommodation, mess rooms and welfare facilities.
|  | d) Provision of space for erecting of offices or stores or space for storage of plant and materials. | Item
A | 1/32.A | ii) SPECIAL ATTENDANCE:
The following services are described as "allow for special attendance" . This shall mean:
a) Taking delivery and including the provision of unskilled labour necessary to attend upon the sub-contractors workmen for the purpose of unloading plants/equipment and materials of significant weight and/or size, when received upon the site and placing in position within the sub-contractor's storage space or store.
b) Special Scaffolding, scaffolding additional to the Contractors scaffolding or Reassembling of contractor's scaffolding.
c) Facilitating special power requirements during the course of the works.
Item
NOMINATED SUPPLIERS
B | 1/32.B | The contractor shall take delivery anywhere in Nairobi all materials or goods supplied by the Nominated suppliers and shall sign a receipt as having received them in good order and condition. He shall offload, transport to site, unload, hoist, provide safe storage and thereafter be responsible for any loss or damage or replacement of any such lost or damaged articles at his own expense and shall return case if so required.
|  | Provision is made herein following each appropriate P.C sums for the costs of the foregoing services against items reading "take delivery of and fix only" | Item
DIRECT CONTRACTS
A | 1/33.A | Notwithstanding the foregoing conditions, the Government
|  | reserves the right to place a "Direct Contract" for any goods or services required in the works which are covered by a P.C. Sum in the Bills of Quantities and to pay for the same direct. In any such instances, profit relative to the P.C. Sum in the priced Bills of Quantities will be adjusted as described for P.C. Sums is allowed. | Item
PROTECTION OF THE WORK
B | 1/33.B | The Contractor shall cover up and protect all finished work liable to damage including provision of temporary roof, gutters, drains etc until the completion of the works. | Item
In the event of any damages occuring to the works, materials, sewers, drains, gullies, paths or other works on site in temporary possession of the contractor for the purpose of this contract either from weather, want of proper protection, defects, or insufficiency of the works or any other causes or whatsoever during the progress of the works, the contractor shall be responsible and without extra charge, make good all damage and pay all costs which may be levied.
PREVENTION OF NUISANCE
C | 1/33.C | The works and such sections of the site necessary thereafter shall be under the entire care and control of the contractor during the whole period of the contract and shall take all possible precautions to prevent any nuisance, inconvenience or injury to the holder or occupiers of the existing or surrounding properties and to the public generally, and shall at all times keep all paths and roads affected by the works in a safe and clear state, and shall use proper precautions to ensure the safety of all wheeled traffic and pedestrians.
|  | The contractor shall provide approppriate screens to seal off the working area. | Item
REMOVAL OF PLANT AND RUBBISH ETC
A | 1/34.A | The Contractor shall upon completion of the works remove and clear away all temporary buildings, plant, rubbish and unused materials, and shall leave the whole of the site of the works in a clean and tidy state to the satisfaction of the Architect. He shall also remove all rubbish and dirt from the site at weekly intervals or as directed by the Architect.
Particular care shall be taken in leaving windows, floors and fittings clean and the removal of all paint and cement stains therefrom.
|  | The contractor is expected to have established a well planned method of solid disposal of debris/garbage on and off the camp site | Item
CONTRACTOR'S SUPERINTENDENCE/SITE AGENT
B | 1/34.B | The Contractor shall constantly keep on the works a literate
English speaking Agent or Representative, competent and
experienced in the kind of work involved who shall give his
whole experience in the kind of work involved and shall give
his whole time to the superintendence of the works. Such
Agent or Representative shall receive on behalf of the
Contractor all directions and instructions from the Project
Manager and such directions shall be deemed to have been
given to the Contractor in accordance with the Conditions of
|  | Contract. | Item
TRAINING LEVY
C | 1/34.C | The Contractor's attention is drawn to legal notice No. 237 of October, 1971 which requires payment by the Contractor for a training levy and the contractor shall allow in the preliminaries of this contract (basic rates column) for all costs arising or resulting therefrom. | Item | 1 |  | 0
Proof of payment of this Training Levy will be required.
STANDARDS LEVY
A | 1/35.A | The Contractor's attention is drawn to Legal Notice No. 267 of 1990 which require payment by the Contractor of a Standard Levy to the Kenya Bureau of Standards. The Contractor shall allow in the Preliminaries of this Contract for all costs arising or resulting therefrom. | Item
VALUE ADDED TAX (V.A.T.)
B | 1/35.B | The Contractor's attention is drawn to V.A.T PUBLIC NOTICE NO. 6 of 5th August, 1993 regarding the Finance Bill 1993 which expanded the V.A.T base to cover construction services amongst other items. The Contractor shall familiarise himself with the said notice and allow in all his Bills of Quantities rates (Excluding P.C and Provisional Sums) for the net tax. (i.e less input tax where applicable) as required by law. | Item
Please note that allowing a lump sum tax either in preliminaries or in summary page shall not be acceptable.
Any additional information and assistance concerning the application of the said notice should be directed to the office of the Commissioner of Value Added Tax
|  | Carried Forward to Summary to Section No.1 |  |  |  | 6050000
SECTION SUMMARY - PRELIMINARIES
1 | 1/38.1 | PARTICULAR PRELIMINARIES | Page | 1/11 |  | 5600000
2 | 1/38.2 | GENERAL PRELIMINARIES | Page | 1/37 |  | 6050000
|  | CARRIED TO FINAL SUMMARY |  |  |  | 11650000
DEMOLITIONS (ALL PROVISIONAL)
|  | Carefully demolish and set aside as directed the following:- |  |  |  |  | 247000
A | 2/1.A | Carefully demolish masonry walling to create openings and cart away arrisings | SM | 280 | 500 | 140000 | 494
B | 2/1.B | Carefully hack and remove exisiting floor finish to reach concrete surface,level and clean and prepare surface to receive new floors | SM | 1974 | 500 | 987000 | 494 | 247
C | 2/1.C | Carefully demolish masonry walling to allow for new walls/partition and cart away arrisings | SM | 207 | 500 | 103500 | 494
D | 2/1.D | Carefully remove/demolish Aluminium framed partition/gypsum partitions and set aside as directed | SM | 57 | 500 | 28500 | 494
E | 2/1.E | Carefully remove existing steel casement glazed windows and keep aside for clients later use | NO. | 108 | 2500 | 270000 | 98.8
F | 2/1.F | Carefully remove existing timber doors including their frames and keep aside for clients later use | NO. | 32 | 3000 | 96000 | 82.3333
G | 2/1.G | Carefully cut down existing concrete lift shaft wall including its reinforcement and cart away arrisings | CM | 24 | 13000 | 312000 | 19
H | 2/1.H | Carefully cut existing concrete floor including its reinforcement and cart away arrisings | CM | 7 | 13000 | 91000 | 19
J | 2/1.J | Carefully scrap off existing paint and prepare surface for a new application | SM | 1545 | 100 | 154500 | 2470
K | 2/1.K | Scrap off existing ceiling paint, clean and prepare surface to receive new paint | SM | 867 | 100 | 86700 | 2470
L | 2/1.L | Carefully remove existing steel doors and keep aside for clients later use | NO. | 3 | 3000 | 9000 | 82.3333
M | 2/1.M | Carefully cut down existing concrete staircase including its reinforcement and cart away arrisings | CM | 21 | 13000 | 273000 | 19
A | 2/2.A | Carefully take down existing timber balustrading and keep aside for clients later use | LM | 21 | 150 | 3150 | 1646.6667
B | 2/2.B | Carefully remove existing aluminium glazed double doors overal size 1800x2800 and keep aside safely for client's later use. | NO. | 2 | 4000 | 8000 | 61.75
C | 2/2.C | Carefully remove existing mild steel grilles to openings and make good disturbed surfaces | SM | 54 | 1000 | 54000 | 247
D | 2/2.D | Carefully remove existing mild steel fire escape staircase through 7No. levels; keep aside for clients later use and make good disturbed surfaces | Item | 1 |  | 300000
|  | Carried Forward to Summary to Section No.2 |  |  |  | 2916350
BUILDERS WORK ICW SERVICES INSTALLATIONS (ALL PROVISIONAL)
Carefully demolish and set aside as directed the following:-
A | 2/4.A | Drilling through 200mm thick concrete wall for 25mm pipe including making good disturbed surfaces and carting away debris | NO. | 9 | 250 | 2250
B | 2/4.B | Ditto 32mm pipe | NO. | 2 | 350 | 700
C | 2/4.C | Ditto 50mm pipe | NO. | 3 | 400 | 1200
D | 2/4.D | Drilling through 200mm thick masonry wall for 25mm pipe including making good disturbed surfaces and carting away debris | NO. | 49 | 200 | 9800
E | 2/4.E | Ditto 32mm pipe | NO. | 63 | 250 | 15750
F | 2/4.F | Ditto 50mm pipe | NO. | 14 | 250 | 3500
G | 2/4.G | Hacking existing concrete wall for 25mm pipe including making good disturbed surfaces and carting away debris | LM | 16 | 250 | 4000
H | 2/4.H | Ditto 32mm pipe | LM | 21 | 300 | 6300
J | 2/4.J | Ditto 50mm pipe | LM | 3 | 250 | 750
K | 2/4.K | Hacking existing masonry wall for 25mm pipe including making good disturbed surfaces and carting away debris | LM | 1586 | 100 | 158600
L | 2/4.L | Ditto 32mm pipe | LM | 679 | 150 | 101850
M | 2/4.M | Ditto 50mm pipe | LM | 111 | 150 | 16650
N | 2/4.N | Cutting existing 150mm thick concrete slab including reinforcement for a 400x400mm opening including making good disturbed surfaces and carting away debris | NO. | 7 | 5000 | 35000
P | 2/4.P | Ditto 200x200mm opening | NO. | 14 | 3000 | 42000
A | 2/5.A | Cutting existing 200mm thick masonry walling for a 1200x600mm opening including making good disturbed surfaces and carting away debris | NO. | 7 | 1500 | 10500
|  | Carried Forward to Summary to Section No.2 |  |  |  | 408850
SECTION SUMMARY -DEMOLITIONS & BUILDERS WORK ICW SERVICES INSTALLATIONS
SECTION SUMMARY - DEMOLITIONS & BUILDERS WORKS
1 | 2/7.1 | DEMOLITIONS | Page | 2/3 |  | 2916350
2 | 2/7.2 | BUILDERS WORK ICW SERVICES INSTALLATIONS | Page | 2/6 |  | 408850
|  | CARRIED TO FINAL SUMMARY |  |  |  | 3325200
GROUND FLOOR
ELEMENT NO.1
SUBSTRUCTURES
EXCAVATIONS
Foundation Excavations
A | 3/1.A | Excavate for column bases : commencing from reduced level : not exceeding 1.5m deep | CM | 76 | 350 | 26600
Disposal of excavated material
B | 3/1.B | Remove excavated materials : load wheel and deposit away from site | CM | 76 | 600 | 45600
Disposal of Water
C | 3/1.C | Keep excavations free from all water | Item | 1 |  | 50000
Planking and Strutting
D | 3/1.D | Planking and strutting to sides of all excavations : keep excavations free from all fallen materials | Item | 1 |  | 50000
Hardcore
E | 3/1.E | Approved quality imported filling : deposit, spread, level and compact : to make up levels | CM | 60 | 1600 | 96000
Selected Murram Blinding
F | 3/1.F | 50 mm Murram blinding to surfaces of hardcore | SM | 50 | 170 | 8500
Insitu Concrete : Class 25/20 mm : Vibrated : Reinforced
G | 3/1.G | Columns and Column bases | CM | 22 | 13800 | 303600
High tensile deformed steel reinforcement to B.S. 4461 in structural concrete work
H | 3/1.H | Assorted reinforcement bars (8 - 32mm bars) | KG | 3276 | 135 | 442260
Approved Marine ply Formwork : to
A | 3/2.A | Vertical edge of columns and column bases | SM | 118 | 500 | 59000
Insitu concrete class 25/20 , vibrated and reinforced as described, in:-
B | 3/2.B | 150mm thick slab on existing floor slab to raise levels and make good around columns | SM | 144 | 2070 | 298080
Fiber mesh reinforcement:-
C | 3/2.C | Extra over fibermesh mixed in concrete (m/s) in the ratio 0.9kg to 1cm of concrete to ground floor slab | SM | 144 | 450 | 64800
COOKING ISLAND
Selected and approverd quality machine cut natural stone or concrete blocks (minimum 7.0N/mm²); bedded and jointed in cement sand (1:3) mortar
D | 3/2.D | 200mm Thick Walling | SM | 8 | 1800 | 14400
Hardcore
E | 3/2.E | Approved quality imported filling : deposit, spread, level and compact : to make up levels | CM | 4 | 1600 | 6400
Selected Murram Blinding
F | 3/2.F | 50 mm Murram blinding to surfaces of hardcore | SM | 5 | 170 | 850
Insitu concrete class 25/20 , vibrated and reinforced as described, in:-
G | 3/2.G | 150mm thick slab on existing floor slab to raise levels | SM | 5 | 450 | 2250
H | 3/2.H | Mesh Fabric Reinforcement Reference A142 to BS 4483 : Weighing 2.22 kg Per Square Metre : 200 mm Laps reinforcement in channel base and sides | SM | 5 | 450 | 2250
KITCHEN COVERED DRAINS
Open drain with grating : excavation and disposal : formwork
A | 3/3.A | Insitu concrete : class 25/20 : vibrated : reinforced : in 200mm thick channel base and walls | SM | 11 | 2760 | 30360
B | 3/3.B | 300mm Wide mild steel channel grating : comprising 40 x 40 x 6mm edge frame : infilled with 40 x 6mm flats at 50mm centres : 40 x 40 x 6mm frame set in concrete with 100mm long mild steel end split lugs : to receive grating : smooth weld joints : red oxide primer : three coats bituminous paint finish : in 900mm lengths | LM | 14 | 2500 | 35000
C | 3/3.C | Mesh Fabric Reinforcement Reference A142 to BS 4483 : Weighing 2.22 kg Per Square Metre : 200 mm Laps reinforcement in channel base and sides | SM | 11 | 450 | 4950
D | 3/3.D | 15mm Cement/sand (1:4) waterproof render to internal surfaces of drain | SM | 8 | 450 | 3600
|  | Carried Forward to Summary to Section No.2 |  |  |  | 1544500
MAIN STAIRCASE
Insitu concrete class 25/20 , vibrated and reinforced as described, in:-
A | 3/5.A | Staircase treads, risers, waist | CM | 3 | 13800 | 41400
B | 3/5.B | 150mm Thick Suspended Landing | SM | 5 | 2070 | 10350
Deformed high yield steel ribbed bars reinforcement to BS 4449:2005 including cutting, bending, hoisting and fixing including all necessary tying wires, distance blocks, spacers, templates and stools (Provisional)
C | 3/5.C | Assorted Reinforcement | KG | 1202 | 135 | 162270
Sawn formwork to:-
D | 3/5.D | Sloping soffits of suspended staircase | SM | 10 | 500 | 5000
E | 3/5.E | Soffits of suspended landing | SM | 5 | 500 | 2500
F | 3/5.F | Edge of suspended landing 75 - 150mm high | LM | 8 | 250 | 2000
G | 3/5.G | Face of riser 150 - 225mm high | LM | 31 | 300 | 9300
H | 3/5.H | 350mm (Average) raking sides of staircase : including cutting to profile of treads and risers | LM | 8 | 350 | 2800
Cement and Sand (1:4) beds to recieve granito floor tiles;
J | 3/5.J | 20mm thick to 300mm treads | LM | 31 | 200 | 6200
K | 3/5.K | 20mm thick to 150mm risers | LM | 31 | 200 | 6200
L | 3/5.L | 20mm thick to edge of stringer 300mm high | LM | 8 | 200 | 1600
M | 3/5.M | 20mm thick to landing | SM | 5 | 400 | 2000
Non-slip Matt Granito floor tiles as "Atrium temple Blanco AC7575ATR05" fixed with approved quality tile adhesive in accordance with manufacturers instructions : bedded on screeds (measured separately) : jointed, pointed and grouted in matching colour cement mortar including all spacers and expansion joints : all in accordance with Architect's detail drawings and approval: (Allow the Prime Cost rate of Kshs. 3,845/m²)
A | 3/6.A | 300mm treads with non-slip grooves to the edge | LM | 31 | 900 | 27900
B | 3/6.B | 150mm risers | LM | 31 | 450 | 13950
C | 3/6.C | To edge of stringer 300mm high | LM | 8 | 900 | 7200
D | 3/6.D | To landing | SM | 5 | 3000 | 15000
E | 3/6.E | 100mm High skirting | LM | 43 | 300 | 12900
Minimum 15mm Two-coat internal lime plaster, finished smooth, straight and plumb with steel trowelled finish, as described to:-
F | 3/6.F | Sloping soffits of suspended staircase | SM | 10 | 400 | 4000
G | 3/6.G | Soffits of suspended landing | SM | 5 | 400 | 2000
Prepare and apply one undercoat and two finishing coats of approved 1st quality paint to:-
H | 3/6.H | Plastered Sloping soffits of suspended staircase | SM | 10 | 300 | 3000
J | 3/6.J | Plastered soffits of suspended landing | SM | 5 | 300 | 1500
BALUSTRADINGS
A | 3/7.A | 900mm high balustrading comprising 60mm diameter painted circular hollow sections steel handrail welded on 60mm diameter balusters; one end of baluster built into concrete; 8mm thick toughened glass infills fixed to position with stainless steel glass clamps at 600mm c/c; all welded joints ground to a smooth and even finish and polished to approval. | LM | 16 | 12000 | 192000
RESTAURANT STAIRCASE
Insitu concrete class 25/20 , vibrated and reinforced as described, in:-
A | 3/8.A | Staircase treads, risers, waist | CM | 2 | 13800 | 27600
B | 3/8.B | 150mm Thick Suspended Landing | SM | 5 | 2070 | 10350
Deformed high yield steel ribbed bars reinforcement to BS 4449:2005 including cutting, bending, hoisting and fixing including all necessary tying wires, distance blocks, spacers, templates and stools (Provisional)
C | 3/8.C | Assorted Reinforcement | KG | 1001 | 135 | 135135
Sawn formwork to:-
D | 3/8.D | Sloping soffits of suspended staircase | SM | 10 | 500 | 5000
E | 3/8.E | Soffits of suspended landing | SM | 5 | 500 | 2500
F | 3/8.F | Edge of suspended landing 75 - 150mm high | LM | 9 | 250 | 2250
G | 3/8.G | Face of riser 150 - 225mm high | LM | 30 | 300 | 9000
H | 3/8.H | 350mm (Average) raking sides of staircase : including cutting to profile of treads and risers | LM | 13 | 350 | 4550
Cement and Sand (1:4) beds to recieve marble floor tiles;
J | 3/8.J | 20mm thick to 300mm treads | LM | 30 | 200 | 6000
K | 3/8.K | 20mm thick to 150mm risers | LM | 30 | 200 | 6000
L | 3/8.L | 20mm thick to edge of stringer 300mm high | LM | 13 | 200 | 2600
M | 3/8.M | 20mm thick to landing | SM | 5 | 400 | 2000
Non-slip Matt Granito floor tiles as "Arhem Moca AC1560ARH01" fixed with approved quality tile adhesive in accordance with manufacturers instructions : bedded on screeds (measured separately) : jointed, pointed and grouted in matching colour cement mortar including all spacers and expansion joints : all in accordance with Architect's detail drawings and approval: (Allow the Prime Cost rate of Kshs. 1945/m²)
A | 3/9.A | 300mm treads with non-slip grooves to the edge | LM | 30 | 900 | 27000
B | 3/9.B | 150mm risers | LM | 30 | 450 | 13500
C | 3/9.C | To edge of stringer 300mm high | LM | 13 | 900 | 11700
D | 3/9.D | To landing | SM | 5 | 3000 | 15000
E | 3/9.E | 100mm High skirting | LM | 18 | 300 | 5400
Minimum 15mm Two-coat internal lime plaster, finished smooth, straight and plumb with steel trowelled finish, as described to:-
F | 3/9.F | Sloping soffits of suspended staircase | SM | 10 | 400 | 4000
G | 3/9.G | Soffits of suspended landing | SM | 5 | 400 | 2000
Prepare and apply one undercoat and two finishing coats of approved 1st quality paint to:-
H | 3/9.H | Plastered Sloping soffits of suspended staircase | SM | 10 | 300 | 3000
J | 3/9.J | Plastered soffits of suspended landing | SM | 5 | 300 | 1500
BALUSTRADINGS
A | 3/10.A | 900mm high balustrading comprising 60mm diameter painted circular hollow sections steel handrail welded on 60mm diameter balusters; one end of baluster built into concrete; 8mm thick toughened glass infills fixed to position with stainless steel glass clamps at 600mm c/c; all welded joints ground to a smooth and even finish and polished to approval. | LM | 13 | 12000 | 156000
|  | Carried Forward to Summary to Section No.3 |  |  |  | 983155
WALLING & PARTITIONING
INTERNAL WALLING
Selected and approverd quality machine cut natural stone or concrete blocks (minimum 7.0N/mm²); bedded and jointed in cement sand (1:3) mortar
A | 3/12.A | 200mm Thick Walling | SM | 46 | 1800 | 82800
B | 3/12.B | 200mm Thick Dwarf Walling | SM | 25 | 1800 | 45000
C | 3/12.C | 150mm Thick Walling | SM | 118 | 1750 | 206500
D | 3/12.D | 100mm Thick Walling | SM | 41 | 1700 | 69700
Damp Proof Course
Three- ply bituminous felt damp proof course bedded in cement and sand (1:3) mortar (measured nett allow for laps):-
E | 3/12.E | 200mm Wide horizontal layer | LM | 89 | 170 | 15130
|  | Carried Forward to Summary to Section No.3 |  |  |  | 419130
DOORS
Timber Panelled doors
A | 3/13.A | 50 mm Panel composite door unit (overall) size 900 x 2400 mm high comprising 50 x 150 mm stiles, top, and middle rails and 50 x 200 mm bottom rail : panels in filled with 50 mm hardwood boarding with diamond shaped bevelled moulding and splayed at joint to frame to architects detail | NO. | 9 | 26000 | 234000
Timber Flush doors
Solid Core Panelled Flush doors : with mahogany veneer facing both sides : hardwood lipping to all edges
B | 3/13.B | 45 mm Thick door size 900 x 2400 mm high : solid core flush door including 300x500mm 4mm clear glass view panel and 500x400mm aluminium louvres including 300mm high aluminium kickplate. | NO. | 3 | 9500 | 28500
C | 3/13.C | 45 mm Thick door size 1200 x 2400 mm high : solid core flush door including 2No.300x500mm 4mm clear glass view panel and 2No. 400x300mm aluminium louvres including 300mm high aluminium kickplate. | NO. | 1 | 12000 | 12000
Postformed Doors
D | 3/13.D | 45 mm Thick postformed MDF door size 900 x 2400 mm high : including 300mm high aluminium kickplate and 200x500mm push plate to architects details | NO. | 3 | 9500 | 28500
E | 3/13.E | 45 mm Thick postformed MDF door size 1100 x 2400 mm high in double swing stainless steel hinges : including 500x400mm aluminium louvres including 300mm high aluminium kickplate. to architects details | NO. | 1 | 12000 | 12000
F | 3/13.F | 45 mm Thick postformed MDF washroom door size 900 x 2100 mm high . to architects details | NO. | 4 | 9000 | 36000
Wrot hardwood : selected and kept clean
A | 3/14.A | 50 x 200 mm Frame : three labours : moulded : screwed to and including 25 x 12 mm thick soft wood packing plate cast into plaster m/s | LM | 88 | 1500 | 132000
B | 3/14.B | Ditto transomes | LM | 13 | 1500 | 19500
C | 3/14.C | 75 x 25 mm Moulded architrave | LM | 88 | 600 | 52800
D | 3/14.D | 25mm quadrant | LM | 88 | 400 | 35200
Prepare and prime before fixing : on woodwork
E | 3/14.E | Architraves and quadrants : not exceeding 100 mm girth | LM | 176 | 80 | 14080
F | 3/14.F | Frames : over 150 but not exceeding 225 mm girth | LM | 88 | 100 | 8800
Prepare and apply three coats polyurethane clear matt varnish : on wood work
G | 3/14.G | General surfaces : doors | SM | 68 | 300 | 20400
H | 3/14.H | Frames over 200 but not exceeding 300mm girth | LM | 88 | 150 | 13200
J | 3/14.J | Architraves and quadrants; not exceeding 100mm girth | LM | 176 | 100 | 17600
Steel Panelled Security Doors
K | 3/14.K | 50mm thick double plate Purpose made security steel door :overall size 1000x2400mm high : comprising of 100 x 50 x 3mm RHS stiles, middle and top rail, 200 x 50 x 3mm RHS bottom rail : lockable : bushes : fixed with lugs built into concrete or stone walls : pointed externally in mastic and finished with one shop coat zinc chromate primer | NO. | 1 | 27600 | 27600
Prepare touch up primer and apply two undercoats and one finishing coat gloss paint : on metal
L | 3/14.L | General surfaces : steel doors | SM | 6 | 300 | 1800
Roller Shutters
A | 3/15.A | Galvanised Mild Steel roll-up type roller shutters as manufactured by Dominion or any other equal and approved, complete with top canopy pull chains, gears, handles and locks to stalls | SM | 77 | 12000 | 924000
Frameless glass doors
B | 3/15.B | Automatically controlled access Frameless Glass double door size 2000x2700mm high to entry lobby in 10mm thick toughened glass; 800mm brass door handles; brass floor springs, locking mechanism including complete | NO. | 1 | 72900 | 72900
Fire Escape Doors
C | 3/15.C | 1000x2400x55mm thick asbestos free composite Fire / Smoke check wooden shutters of 60 minutes fire resistance rating comprising of two 12mm thick calcium silicate boards sandwiching 25mm thick Proprietory fire resistance insulation material faced with 3mm commercial ply on both side with heat activated intumecent fire seal strip of size 15mm x 4mm mounted on grooves on three sides except bottom and one coat of anti-termite fire retardent primer with and including 145mmx70mm hard wood door frame with heat activated intumescent fire seal strip of section 10mmx4mm and one coat of Fire & anti-termite primer installed in accordance to the manufacturers written instructions including push bar handle, 200mm wide kickplate and all associated ironmongery. | NO. | 1 | 40000 | 40000
Timber Louvered Duct doors
D | 3/15.D | 1200x2200mm blockboard double leafed door with 4No 300x500mm aluminium louvres including frames, handles, ball catch and locking mechanism complete | NO. | 2 | 18000 | 36000
IRONMONGERY
Supply and fix the following ironmongery to Architect's approval : reference are to "Union" or equal and approved : to timber : with matching screws
A | 3/16.A | Three lever cylinder lock : "Union Cat no. X985C-70-060AB" or equal and approved lock set with 85mm c/c 60mm back set with and including brass handle on plate | NO. | 9 | 3500 | 31500
B | 3/16.B | Two lever mortice lock complete with furniture | NO. | 4 | 3000 | 12000
C | 3/16.C | Euro key and turn cylinder lock - 70mm satin Nickel 2 X28 SN | NO. | 2 | 3000 | 6000
D | 3/16.D | Polished stainless steel handle on Rose LHS-RR-151 PSS | NO. | 2 | 2500 | 5000
E | 3/16.E | Rubber door stops, oval : "Union Cat no. DS- 01PB or equal and approved, fixed with and including rawl bolt to concrete surface | NO. | 18 | 400 | 7200
F | 3/16.F | Polished brass hat and coat hook : "Union Cat No. CH-39 SS" or equal and approved | NO. | 6 | 400 | 2400
G | 3/16.G | 50mm pressed steel butt hinges | Pairs | 27 | 1000 | 27000
H | 3/16.H | 50mm pressed double swing steel butt hinges | Pairs | 2 | 1500 | 3000
J | 3/16.J | Heavy duty satin chrome "Vacant / Engaged" Indicator bolt : "Union Cat No.8094 SS" or equal and approved | NO. | 6 | 1600 | 9600
K | 3/16.K | Kick plate : 1200 x 200 mm wide : stainless steel satin : "Union Cat no. KP-800-200 SS" or equal and approved | NO. | 5 | 2800 | 14000
L | 3/16.L | Standard duty door closers as Union 8823 or equal and approved | NO. | 9 | 5500 | 49500
M | 3/16.M | Door closers : heavy duty: "Union Cat No. 8834- SL" or equal and approved | NO. | 3 | 9000 | 27000
SIGNAGE
Supply and fix the following purpose-made signage in printed vinyl panels in approved background and text colours in accordance to the clients corporate colours fixed to finished surfaces in the approved adhesive and matching screws as applicable
A | 3/17.A | 240 x 50mm door signage in printed vinyls | NO. | 14 | 2500 | 35000
B | 3/17.B | 600 x 115mm signage in printed vinyls | NO. | 1 | 5500 | 5500
C | 3/17.C | 250 x 105mm Fire Exit signage in printed vinyls | NO. | 2 | 3000 | 6000
D | 3/17.D | 240 x 400mm floor level and no entry signage in printed vinyls | NO. | 2 | 4500 | 9000
E | 3/17.E | 185 x 185mm Restroom signage in printed vinyls | NO. | 1 | 3000 | 3000
F | 3/17.F | 1300 x 500mm Reception signage in white perspexwith the client's logo printed; fixed to position in 4No. stainless steel fasteners over concealed flourescent backlight | NO. | 2 | 9500 | 19000
Supply and fix the following purpose-made signage in brushed aluminium plates; text in black painted embosed fonts fixed to finished surfaces in the approved adhesive and matching screws as applicable
G | 3/17.G | 360 x 75mm signage in brushed aluminium plates | NO. | 3 | 4500 | 13500
H | 3/17.H | 150x16mm nameplates in brushed aluminium with 3mm "slide in" provision to architects approval | NO. | 42 | 2000 | 84000
|  | Carried Forward to Summary to Section No.3 |  |  |  | 2136080
WINDOWS
Aluminium Windows
Supply assemble and fix purpose made powder coated aluminium windows with fixed 6mm laminated glass panels permanent vent with mosquito gauze complete with necessary window fasterners and 2mm gauge aluminium section frames; complete with all neccessary locks, hinges, draught strips, pull handles, "snap on" glazing beads; building in lugs to jambs, plugging and screwing head and cill and bedding in waterproof cement mortar and pointing in approved mastic externally, oiling, easing and adjusting
A | 3/19.A | Window overall size 1100 x 1500mm high; 6mm thick obscure sheet glass | NO. | 6 | 19800 | 118800
B | 3/19.B | Window overall size 3000 x 2400mm high; 6mm thick clear sheet glass | NO. | 1 | 86400 | 86400
C | 3/19.C | Window overall size 2400 x 2400mm high; 6mm thick clear glass | NO. | 1 | 69120 | 69120
D | 3/19.D | Window overall size 1500 x 2400mm high; 6mm thick clear sheet glass | NO. | 7 | 43200 | 302400
E | 3/19.E | Window overall size 2000 x 2400mm high; 6mm thick clear sheet glass | NO. | 4 | 57600 | 230400
F | 3/19.F | Window overall size 1200 x 2200mm high; 6mm thick clear sheet glass | NO. | 1 | 31680 | 31680
Mild steel burglar proofing
G | 3/19.G | Burglar proofing in 25 x 4mm Flat bars cast into vertical patterns in 150mm c/c spacing to and including 50 x 25 x 3 mm RHS framing : priming with zinc phosphate primer fixed to existing ground floor lab window spaces externally | SM | 60 | 5500 | 330000
Window Roller Blinds
A | 3/20.A | Supply and fix purpose-made sunscreen roller blinds on powder coated alumuinium rollers and frames with chain adjustment mechanism all to the approval of the architect | SM | 60 | 2500 | 150000
|  | Carried Forward to Summary to Section No.3 |  |  |  | 1318800
EXTERNAL FINISHES
FLOOR FINISHES
Granito Floor Tiles
Cement and sand (1:4) trowelled beds : on concrete : to
A | 3/22.A | 30 mm Floors : finished to receive granito tile flooring | SM | 194 | 400 | 77600
Granito floor tiles
Supply and Fix Matt Granito floor tiles as "Arhem Moca AC1560ARH01": (Allow the Prime Cost rate of Kshs. 1945/m²); fixed with approved quality tile adhesive in accordance with manufacturers instructions : bedded on screeds (measured separately) : jointed, pointed and grouted in matching colour cement mortar including all spacers and expansion joints : all in accordance with Architect's detail drawings and approval
B | 3/22.B | Floors | SM | 194 | 3000 | 582000
WALL FINISHES
Painting & Decorations
Prepare and apply 2mm thick trowelled textured and graded aggregates resin bonded plaster, either in vertical or in random pattern to external surfaces of existing walls as permacrete in accordance with the manufacturers printed instructions
C | 3/22.C | Plastered wall and concrete surfaces | SM | 101 | 1400 | 141400
Wire brushing and general cleaning to:-
D | 3/22.D | Existing mazeras stone cladding to Architects approval | SM | 73 | 250 | 18250
CEILING FINISHES
Prepare and apply 2mm thick trowelled textured and graded aggregates resin bonded plaster, either in vertical or in random pattern to external surfaces of existing walls as permacrete in accordance with the manufacturers printed instructions
A | 3/23.A | Plastered wall and concrete surfaces | SM | 114 | 1400 | 159600
Decorative Mouldings
50x165mm decorative mouldings to plastered surfaces as Tuxstyle or equal and approved
B | 3/23.B | To Window Reveals | LM | 22 | 600 | 13200
|  | Carried Forward to Summary to Section No.3 |  |  |  | 992050
INTERNAL FINISHES
FLOOR FINISHES
Cement and sand (1:4) trowelled beds : on concrete : to
A | 3/25.A | 20 mm Floors : finished to receive Granito Tile flooring | SM | 165 | 400 | 66000
B | 3/25.B | 20 mm Floors : finished to receive polished quartz tile flooring | SM | 47 | 400 | 18800
C | 3/25.C | 20 mm Floors : finished to receive interlocking tiles | SM | 25 | 400 | 10000
D | 3/25.D | 20 mm Floors : finished to receive terrazo | SM | 63 | 400 | 25200
Granito floor tiles
Supply and Fix Matt Granito floor tiles as Levante White AC3060LEV01: (Allow the Prime Cost rate of Kshs. 1530/m² ); fixed with approved quality tile adhesive in accordance with manufacturers instructions : bedded on screeds (measured separately) : jointed, pointed and grouted in matching colour cement mortar including all spacers and expansion joints : all in accordance with Architect's detail drawings and approval
E | 3/25.E | Wet areas on prepared surface (m/s) | SM | 28 | 2000 | 56000
F | 3/25.F | 100mm high skirting | LM | 53 | 200 | 10600
Supply and Fix Matt Granito floor tiles as Manuse Apricot M AC6060MAN04: (Allow the Prime Cost rate of Kshs. 1500/m² ); fixed with approved quality tile adhesive in accordance with manufacturers instructions : bedded on screeds (measured separately) : jointed, pointed and grouted in matching colour cement mortar including all spacers and expansion joints : all in accordance with Architect's detail drawings and approval
G | 3/25.G | General common areas on prepared surface (m/s) | SM | 63 | 2000 | 126000
A | 3/26.A | 100mm high skirting | LM | 82 | 200 | 16400
Supply and Fix Matt Granito floor tiles as Arhem Moca AC1560ARH01 : (Allow the Prime Cost rate of Kshs. 1945/m² ); fixed with approved quality tile adhesive in accordance with manufacturers instructions : bedded on screeds (measured separately) : jointed, pointed and grouted in matching colour cement mortar including all spacers and expansion joints : all in accordance with Architect's detail drawings and approval
B | 3/26.B | General common areas on prepared surface (m/s) | SM | 74 | 2000 | 148000
C | 3/26.C | 100mm high skirting | LM | 41 | 200 | 8200
Polished Quartz floor tiles
Supply and fix Polished Quartz floor tiles as "Arabian Black AF9999ARA01": (Allow the Prime Cost rate of Kshs. 10,500/m²) fixed with approved quality tile adhesive in accordance with manufacturers instructions : bedded on screeds (measured separately) : jointed, pointed and grouted in matching colour cement mortar : to
D | 3/26.D | General floors on prepared surface (m/s) | SM | 47 | 13650 | 641550
E | 3/26.E | 100mm high skirting | LM | 43 | 1365 | 58695
Interlocking tiles
200x200x12mm thick precast interlocking concrete tiles laid on prepared surface in accordance with the manufacturers instructions
F | 3/26.F | To Service yard | SM | 25 | 1600 | 40000
Terrazzo
Insitu polished terrazzo laid on concrete
G | 3/26.G | 20mmThick paving | SM | 63 | 2000 | 126000
A | 3/27.A | 20x100mm High skirting with rounded top edge and coved angle at junction with paving | LM | 65 | 250 | 16250
Dividing strips (provisional)
B | 3/27.B | 40x3mm stainless steel dividing strips cut to lengths and set vertically in terrazzo or granolithic paving to form panels | LM | 94 | 110 | 10340
Screed
40mm thick cement and sand (1:4) floor screed : steel trowelled on concrete to:
C | 3/27.C | Lift shafts Pit & Under Staircase | SM | 23 | 400 | 9200
WALL FINISHES
Plaster & Paint
Minimum 15mm Two-coat internal lime plaster, finished smooth, straight and plumb with steel trowelled finish, as described to:-
A | 3/28.A | Masonry and concrete surfaces | SM | 532 | 400 | 212800
Prepare and apply Emulsion or Universal Undercoat followed by 2-3 coats of Soft Satin Emulsion paint in accordance with the manufacturers written instructions and to the satisfaction of the architect to:
B | 3/28.B | Newly Plastered wall and concrete surfaces | SM | 387 | 300 | 116100
Prepare and apply Emulsion or Universal Undercoat followed by 2-3 coats of Water based antibacterial silk finish (washable)paint in accordance with the manufacturers written instructions and to the satisfaction of the architect to:
C | 3/28.C | Newly Plastered wall and concrete surfaces | SM | 145 | 300 | 43500
Wall tiles
20mm Cement and sand (1:4) backing : woodfloat finish : to receive;
D | 3/28.D | Wall tiles and feature walls | SM | 127 | 400 | 50800
Ceramic tiles
Supply and Fix wall tiles as Levante White AC3060LEV01: (Allow the Prime Cost rate of Kshs. 1530/m² ); fixed with approved quality tile adhesive in accordance with manufacturers instructions : bedded on screeds (measured separately) : jointed, pointed and grouted in matching colour cement mortar including all spacers and expansion joints : all in accordance with Architect's detail drawings and approval
A | 3/29.A | Walls | SM | 89 | 2200 | 195800
B | 3/29.B | 100mm Wide decorative border tiles | LM | 53 | 220 | 11660
Supply and Fix wall tiles as Minimal Graphite AC3060MN305: (Allow the Prime Cost rate of Kshs. 1670/m² ); fixed with approved quality tile adhesive in accordance with manufacturers instructions : bedded on screeds (measured separately) : jointed, pointed and grouted in matching colour cement mortar including all spacers and expansion joints : all in accordance with Architect's detail drawings and approval
C | 3/29.C | Walls | SM | 38 | 2200 | 83600
Polished Quartz floor tiles
Supply and fix Polished Quartz floor tiles as "Laguna Green AF9999LAG01": (Allow the Prime Cost rate of Kshs. 6,500/m²) fixed with approved quality tile adhesive in accordance with manufacturers instructions : bedded on screeds (measured separately) : jointed, pointed and grouted in matching colour cement mortar : to
D | 3/29.D | Lift Shaft Walls | SM | 10 | 8450 | 84500
CEILING FINISHES
Minimum 15mm Two-coat internal lime plaster, finished smooth, straight and plumb with steel trowelled finish, as described to:-
A | 3/30.A | Concrete slab surfaces | SM | 269 | 400 | 107600
Prepare and apply Emulsion or Universal Undercoat followed by 2-3 coats of Soft Satin Emulsion paint in accordance with the manufacturers written instructions and to the satisfaction of the architect to:
B | 3/30.B | Newly Plastered wall and concrete surfaces | SM | 206 | 300 | 61800
Prepare and apply Emulsion or Universal Undercoat followed by 2-3 coats of Water based antibacterial silk finish (washable)paint in accordance with the manufacturers written instructions and to the satisfaction of the architect to:
C | 3/30.C | Newly Plastered wall and concrete surfaces | SM | 63 | 300 | 18900
Gypsum Ceiling board
9mm thick Water proof Gypsum plasterboard fixed to galvanized mild steel framework suspended from concrete above with mild steel angle sections, perimeter channels, primary support channels, strap hangers connecting clips, mahogany timber supports etc; butt jointed with scrim joint filler and taped finish; allowing for stepped ceiling areas where necessary; including skimming with gypsum plaster including forming and curved cuttings; all to Architect's detailed drawings
D | 3/30.D | Ceiling; not exceeding 3.5m high | SM | 28 | 2200 | 61600
9mm thick Gypsum plasterboard fixed to galvanized mild steel framework suspended from concrete above with mild steel angle sections, perimeter channels, primary support channels, strap hangers connecting clips, mahogany timber supports etc; butt jointed with scrim joint filler and taped finish; allowing for stepped ceiling areas where necessary; including skimming with gypsum plaster including forming and curved cuttings; all to Architect's detailed drawings
A | 3/31.A | Ceiling; not exceeding 3.5m high | SM | 74 | 2200 | 162800
B | 3/31.B | Ditto to 150x25mm decorative Cornice with two labours | LM | 84 | 250 | 21000
C | 3/31.C | Ditto to 100x25mm decorative Cornice with two labours | LM | 84 | 200 | 16800
Prepare and apply three coats of vinyl emulsion or similar and approved paint to:-
D | 3/31.D | Gypsum Ceiling boards | SM | 102 | 300 | 30600
E | 3/31.E | Surfaces not exceeding 150mm girth | LM | 84 | 120 | 10080
Acoustic Ceilings
Armstrong fissured minatone acoustic ceiling; in 600 x 600mm panels on exposed grid aluminium supported with concealed aluminium "Z" suspension from anchored hooks (2.5 - 3.0m high above floor level); including recess chrome light panels; both panels and suspension fire rated; panels to have guaranteed sound absorption coefficients.
F | 3/31.F | Ceiling; not exceeding 3.5m high internally | SM | 63 | 2000 | 126000
Perforated Ceilings Tiles
Powder coated Armstrong aluminium ceilings ; in 600 x 600mm panels on exposed aluminium grid supported with concealed aluminium "Z" suspension from anchored hooks (2.5 - 3.0m high above floor level); including recess chrome light panels; all to architects approval.
A | 3/32.A | Ceiling; not exceeding 3.5m high internally | SM | 47 | 2000 | 94000
|  | Carried Forward to Summary to Section No.3 |  |  |  | 2897175
PEGION HOLES
A | 3/34.A | Supply, Fabricate and Fix lockable pigeon hole chest of size 2950 x 1525mm high in 25mm thick laminated MDF housing 390x200x300mm deep pigeon holes with matching doors and all necesarry ironmongery including 150mm thick concrete plinth base | NO. | 1 | 35400 | 35400
GLASS SHELVING
B | 3/34.B | Supply and fix a 4-tier free standing open glass shelves of size 4200 x 450 in 8mm laminated glass with recomended supports and brackets to architects approval | NO. | 1 | 54600 | 54600
C | 3/34.C | Ditto 4-tier free standing open glass shelves of size 2300 x 450 | NO. | 1 | 29900 | 29900
D | 3/34.D | Ditto 4-tier free standing open glass shelves of size 2700 x 450 | NO. | 1 | 35100 | 35100
ARTWORKS
E | 3/34.E | Allow a Provisional Sum for the supply and installation of decorative artwork to the restaurant and lobbies. | Item | 1 | 300000 | 300000
RECEPTION DESKS
F | 3/34.F | Fabricate, supply and fix purpose made L-shaped reception desk of size 2100 and 1850 x 1020mm high in 20mm granite top on upper counter with timber fascia; corian finished MDF on lower worktop; MDF panels to front facade with 4No. decorative venta panels ; Ex 150x50mm softwood framing; 150mm high granite skiting; MDF adjustable shelf with 6No. adjustable brass studs; 50mm thick stainless steel foot rest; all to architects detail and approval. | Item | 1 | 350000 | 350000
|  | Carried to collection |  |  |  | 805000
GROUND FLOOR
SECTIONAL SUMMARY - GROUND FLOOR
1 | 3/35.1 | STRUCTURAL & CONCRETE WORKS | Page |  |  | 1544500
2 | 3/35.2 | CONCRETE STAIRCASES | Page |  |  | 983155
3 | 3/35.3 | WALLING & PARTITIONS | Page |  |  | 419130
4 | 3/35.4 | DOORS | Page |  |  | 2136080
5 | 3/35.5 | WINDOWS | Page |  |  | 1318800
6 | 3/35.6 | EXTERNAL FINISHES | Page |  |  | 992050
7 | 3/35.7 | INTERNAL FINISHES | Page |  |  | 2897175
8 | 3/35.8 | JOINERY FITTINGS | Page |  |  | 805000
|  | Carried Forward to Summary of Section No.3 |  |  |  | 11095890
MEZZANINE FLOOR
STRUCTURAL STEEL FRAME
The following in framed structural steelwork : complete with and including all welded and bolted connections : delivery to site and erection including hoisting and fixing in position with and including one shop coat red oxide, zinc chromate or similar approved primer and final coat application after erection
A | 4/1.A | 350 x 350 x 12mm base plates with 4No.36mm diameter x 200mm long anchor bolts each | NO. | 2 | 1500 | 3000
B | 4/1.B | 203 x 203 x 52 Kilogrammes per metre universal Column | KG | 624 | 580 | 361920
C | 4/1.C | 203 x 133 x 30 Kilogrammes per metre universal Beams | KG | 297 | 550 | 163350
D | 4/1.D | 50x50x3mm RHS Framing to duct grilles | KG | 47 | 350 | 16450
E | 4/1.E | 50x25x3mm RHS Infils to duct grilles | KG | 109 | 300 | 32700
F | 4/1.F | 50x50x3mm Angle Framing to duct grilles | KG | 28 | 350 | 9800
G | 4/1.G | Allow for connection plates, gussets, bolts, rivets and welds | KG | 55 | 300 | 16500
Touch up primer ,prepare and apply two undercoats and one finishing coat of 1 st quality and approved gloss paint on metal work
H | 4/1.H | General surfaces steel sections | KG | 1107 | 150 | 166050
SUSPENDED PLATFORM
Insitu concrete class 25 , vibrated and reinforced as described, in:-
J | 4/1.J | 75mm thick floor slab on IT4 iron sheets including A142 BRC | SM | 10 | 2935 | 29350
Fabic mesh and 2Y12 reinforcement bars in ribs as per SE details
REINFORCED CONCRETE FRAME
Insitu concrete class 25 , vibrated and reinforced as described, in:-
A | 4/2.A | Internal and Ring; Beams | CM | 14 | 13800 | 193200
B | 4/2.B | Columns | CM | 10 | 13800 | 138000
C | 4/2.C | 150mm thick suspended slab | SM | 407 | 2070 | 842490
REINFORCEMENT (PROVISIONAL)
Deformed high yield steel ribbed bars reinforcement to Kenya Standard for cutting, bending, hoisting and fixing including all necessary tying wires, distance blocks, spacers, templates and stools
D | 4/2.D | Assorted reinforcement bars (8 - 32mm bars) | KG | 18008 | 135 | 2431080
Approved Marine ply Formwork : to
E | 4/2.E | Sides of Beams | SM | 250 | 500 | 125000
F | 4/2.F | Vertical sides of columns | SM | 165 | 500 | 82500
G | 4/2.G | Soffits of suspended slab | SM | 407 | 500 | 203500
H | 4/2.H | Edges of suspended slab 75-150mm thick | LM | 138 | 150 | 20700
|  | Carried Forward to Summary to Section No.4 |  |  |  | 4835590
WALLING & PARTITIONING
INTERNAL WALLING
Selected and approverd quality machine cut natural stone or concrete blocks (minimum 7.0N/mm²); bedded and jointed in cement sand (1:3) mortar
A | 4/4.A | 200mm Thick Walling | SM | 117 | 1800 | 210600
B | 4/4.B | 150mm Thick Walling | SM | 97 | 1750 | 169750
C | 4/4.C | 100mm Thick Walling | SM | 75 | 1700 | 127500
EPS WALLING
100mm thick Precast Expanded Polystyrene (EPS) wall panels comprising galvanised steel wiremesh welded on both sides; surfaces plastered and prepared for final finish to;
D | 4/4.D | Internal Wall Partitions | SM | 55 | 1700 | 93500
PARTITIONS
2800mm high partition comprising 70 x 40 x 2mm thick "heavy duty" powder coated aluminium framework to BS10 B15 spaced at maximum 1200mm vertically divided into two panels; 1200mm bottom panel infilled vennered HDF panels and 1600mm high top panel in 6mm thick sand blasted clear glazing fitted with film complete with all the necessary frames, beadings, glazing strips
E | 4/4.E | Partitions in Panels as above described | SM | 17 | 15000 | 255000
|  | Carried Forward to Summary to Section No.4 |  |  |  | 856350
STAIRCASE REFURBISHMENTS
Cement and Sand (1:4) beds to recieve floor tiles;
A | 4/5.A | 20mm thick to 300mm treads | LM | 26 | 200 | 5200
B | 4/5.B | 20mm thick to 150mm risers | LM | 26 | 200 | 5200
C | 4/5.C | 20mm thick to edge of stringer 300mm high | LM | 7 | 200 | 1400
D | 4/5.D | 20mm thick to landing | SM | 5 | 400 | 2000
Non-slip Matt Granito floor tiles as "Atrium temple Blanco AC7575ATR05" fixed with approved quality tile adhesive in accordance with manufacturers instructions : bedded on screeds (measured separately) : jointed, pointed and grouted in matching colour cement mortar including all spacers and expansion joints : all in accordance with Architect's detail drawings and approval: (Allow the Prime Cost rate of Kshs. 3,845/m²)
E | 4/5.E | 300mm treads with non-slip grooves to the edge | LM | 26 | 900 | 23400
F | 4/5.F | 150mm risers | LM | 26 | 450 | 11700
G | 4/5.G | To edge of stringer 300mm high | LM | 7 | 900 | 6300
H | 4/5.H | To landing | SM | 5 | 3000 | 15000
J | 4/5.J | 100mm High skirting | LM | 17 | 300 | 5100
Minimum 15mm Two-coat internal lime plaster, finished smooth, straight and plumb with steel trowelled finish, as described to:-
K | 4/5.K | Sloping soffits of suspended staircase | SM | 9 | 400 | 3600
L | 4/5.L | Soffits of suspended landing | SM | 5 | 400 | 2000
Prepare and apply one undercoat and two finishing coats of approved 1st quality paint to:-
A | 4/6.A | Plastered Sloping soffits of suspended staircase | SM | 9 | 300 | 2700
B | 4/6.B | Plastered soffits of suspended landing | SM | 5 | 300 | 1500
BALUSTRADINGS
C | 4/6.C | 900mm high balustrading comprising 60mm diameter painted circular hollow sections steel handrail welded on 60mm diameter balusters; one end of baluster built into concrete; 8mm thick toughened glass infills fixed to position with stainless steel glass clamps at 600mm c/c; all welded joints ground to a smooth and even finish and polished to approval. | LM | 7 | 12000 | 84000
D | 4/6.D | 900mm high railing comprising 60mm diameter painted circular hollow sections steel handrail welded on 60mm diameter balusters; one end of baluster built into concrete; 8mm thick toughened glass infills fixed to position with stainless steel glass clamps at 600mm c/c; all welded joints ground to a smooth and even finish and polished to approval. | LM | 11 | 12000 | 132000
|  | Carried Forward to Summary to Section No.4 |  |  |  | 301100
DOORS
Timber Panelled doors
A | 4/8.A | 50 mm Panel composite door unit (overall) size 900 x 2400 mm high comprising 50 x 150 mm stiles, top, and middle rails and 50 x 200 mm bottom rail : panels in filled with 50 mm hardwood boarding with diamond shaped bevelled moulding and splayed at joint to frame to architects detail | NO. | 8 | 26000 | 208000
Timber Flush doors
Solid Core Panelled Flush doors : with mahogany veneer facing both sides : hardwood lipping to all edges
B | 4/8.B | 45 mm Thick door size 900 x 2400 mm high : solid core flush door including 300x500mm 4mm clear glass view panel and 500x400mm aluminium louvres including 300mm high aluminium kickplate. | NO. | 9 | 9500 | 85500
C | 4/8.C | Ditto 1100 x 2700 mm high | NO. | 2 | 12000 | 24000
D | 4/8.D | Ditto 1200 x 2700 mm high | NO. | 1 | 12000 | 12000
Postformed Doors
E | 4/8.E | 45 mm Thick postformed MDF door size 900 x 2400 mm high : including 300mm high aluminium kickplate and 200x500mm push plate to architects details | NO. | 3 | 9500 | 28500
F | 4/8.F | 45 mm Thick postformed MDF door size 1100 x 2400 mm high in double swing stainless steel hinges : including 500x400mm aluminium louvres including 300mm high aluminium kickplate. to architects details | NO. | 1 | 12000 | 12000
G | 4/8.G | 45 mm Thick postformed MDF washroom door size 900 x 2100 mm high . to architects details | NO. | 9 | 9000 | 81000
Wrot hardwood : selected and kept clean
A | 4/9.A | 50 x 200 mm Frame : three labours : moulded : screwed to and including 25 x 12 mm thick soft wood packing plate cast into plaster m/s | LM | 125 | 1500 | 187500
B | 4/9.B | Ditto transomes | LM | 17 | 1500 | 25500
C | 4/9.C | 75 x 25 mm Moulded architrave | LM | 125 | 600 | 75000
D | 4/9.D | 25mm quadrant | LM | 125 | 400 | 50000
Prepare and prime before fixing : on woodwork
E | 4/9.E | Architraves and quadrants : not exceeding 100 mm girth | LM | 251 | 80 | 20080
F | 4/9.F | Frames : over 150 but not exceeding 225 mm girth | LM | 125 | 100 | 12500
Prepare and apply three coats polyurethane clear matt varnish : on wood work
G | 4/9.G | General surfaces : doors | SM | 88 | 300 | 26400
H | 4/9.H | Frames over 200 but not exceeding 300mm girth | LM | 125 | 150 | 18750
J | 4/9.J | Architraves and quadrants; not exceeding 100mm girth | LM | 251 | 100 | 25100
Timber Louvered Duct doors
K | 4/9.K | 1200x2200mm blockboard double leafed door with 4No 300x500mm aluminium louvres including frames, handles, ball catch and locking mechanism complete | NO. | 2 | 15000 | 30000
IRONMONGERY
Supply and fix the following ironmongery to Architect's approval : reference are to "Union" or equal and approved : to timber : with matching screws
A | 4/10.A | Three lever cylinder lock : "Union Cat no. X985C-70-060AB" or equal and approved lock set with 85mm c/c 60mm back set with and including brass handle on plate | NO. | 8 | 3500 | 28000
B | 4/10.B | Two lever mortice lock complete with furniture | NO. | 11 | 3000 | 33000
C | 4/10.C | Euro key and turn cylinder lock - 70mm satin Nickel 2 X28 SN | NO. | 2 | 3000 | 6000
D | 4/10.D | Polished stainless steel handle on Rose LHS-RR-151 PSS | NO. | 2 | 2500 | 5000
E | 4/10.E | Rubber door stops, oval : "Union Cat no. DS- 01PB or equal and approved, fixed with and including rawl bolt to concrete surface | NO. | 21 | 400 | 8400
F | 4/10.F | Polished brass hat and coat hook : "Union Cat No. CH-39 SS" or equal and approved | NO. | 9 | 400 | 3600
G | 4/10.G | 50mm pressed steel butt hinges | Pairs | 31.5 | 1000 | 31500
H | 4/10.H | 50mm pressed double swing steel butt hinges | Pairs | 2 | 1500 | 3000
J | 4/10.J | Heavy duty satin chrome "Vacant / Engaged" Indicator bolt : "Union Cat No.8094 SS" or equal and approved | NO. | 9 | 1600 | 14400
K | 4/10.K | Kick plate : 1200 x 200 mm wide : stainless steel satin : "Union Cat no. KP-800-200 SS" or equal and approved | NO. | 7 | 2800 | 19600
L | 4/10.L | Standard duty door closers as Union 8823 or equal and approved | NO. | 5 | 5500 | 27500
M | 4/10.M | Door closers : heavy duty: "Union Cat No. 8834- SL" or equal and approved | NO. | 2 | 9000 | 18000
SIGNAGE
Supply and fix the following purpose-made signage in printed vinyl panels in approved background and text colours in accordance to the clients corporate colours fixed to finished surfaces in the approved adhesive and matching screws as applicable
A | 4/11.A | 240 x 50mm door signage in printed vinyls | NO. | 14 | 2500 | 35000
B | 4/11.B | 600 x 115mm signage in printed vinyls | NO. | 1 | 5500 | 5500
C | 4/11.C | 250 x 105mm Fire Exit signage in printed vinyls | NO. | 2 | 3000 | 6000
D | 4/11.D | 240 x 400mm floor level and no entry signage in printed vinyls | NO. | 2 | 4500 | 9000
E | 4/11.E | 185 x 185mm Restroom signage in printed vinyls | NO. | 1 | 3000 | 3000
Supply and fix the following purpose-made signage in brushed aluminium plates; text in black painted embosed fonts fixed to finished surfaces in the approved adhesive and matching screws as applicable
F | 4/11.F | 360 x 75mm door signage in brushed aluminium plates | NO. | 2 | 4500 | 9000
|  | Carried Forward to Summary to Section No.4 |  |  |  | 1187330
WINDOWS
Aluminium Windows
Supply assemble and fix purpose made powder coated aluminium windows with fixed 6mm laminated glass panels permanent vent with mosquito gauze complete with necessary window fasterners and 2mm gauge aluminium section frames; complete with all neccessary locks, hinges, draught strips, pull handles, "snap on" glazing beads; building in lugs to jambs, plugging and screwing head and cill and bedding in waterproof cement mortar and pointing in approved mastic externally, oiling, easing and adjusting
A | 4/13.A | Window overall size 1100 x 1500mm high; 6mm thick obscure sheet glass | NO. | 9 | 19800 | 178200
B | 4/13.B | Window overall size 3000 x 2400mm high; 6mm thick clear sheet glass | NO. | 1 | 86400 | 86400
C | 4/13.C | Window overall size 2000 x 2400mm high; 6mm thick clear sheet glass | NO. | 1 | 57600 | 57600
D | 4/13.D | Window overall size 2150 x 1300mm high; 6mm thick clear glass | NO. | 14 | 33540 | 469560
E | 4/13.E | Window overall size 1850 x 2100mm high; 6mm thick clear sheet glass | NO. | 4 | 46620 | 186480
F | 4/13.F | Window overall size 900 x 900mm high; 6mm thick clear sheet glass | NO. | 7 | 9720 | 68040
G | 4/13.G | Window overall size 900 x 1500mm high; 6mm thick clear sheet glass | NO. | 5 | 16200 | 81000
Mild steel burglar proofing
H | 4/13.H | Burglar proofing in 25 x 4mm Flat bars cast into vertical patterns in 150mm c/c spacing to and including 50 x 25 x 3 mm RHS framing : priming with zinc phosphate primer fixed to existing ground floor lab window spaces externally | SM | 94 | 5500 | 517000
|  | Carried Forward to Summary to Section No.4 |  |  |  | 1644280
ROOFING
The following in framed structural steelwork to BS 4360: complete with and including all welded and bolted connections : delivery to site and erection with and including one shop coat red oxide, zinc chromate or similar approved primer
Crimped Roof Trusses (TR1 & TR2) : hoisting and fixing approximately 3.4 metres above ground floor level
A | 4/14.A | 100 x 4mm CHS rafters welded to steel cleats (m.s.) on ring beams (m/s) | KG | 727 | 280 | 203560
B | 4/14.B | 60 x 3mm CHS joists, struts and ties | KG | 1818 | 280 | 509040
Purlins
C | 4/14.C | 40 x 40 x 3mm SHS Steel Purlins | KG | 392 | 280 | 109760
Sundries
D | 4/14.D | Allow for connection plates, gussets, bolts, rivets and welds | KG | 147 | 280 | 41160
Roof Covering
Perspex Roof Light roofing sheets on Z purlins with corroshield fasteners on steel trusses (M/S)
E | 4/14.E | Roof covering fixed in between galvanised iron sheets including all necessary fixtures | SM | 41 | 1800 | 73800
Galvanised Iron Sheets
F | 4/14.F | Gauge 24, crimped IT5 profile prepainted sheets fixed to steel trusses (m/s) with approved galvanised hook bolts, nuts and washers including side and end laps: complete | SM | 228 | 1300 | 296400
Metal work
A | 4/15.A | 450mm girth gauge 24 GCI wall flashing bent as necessary including cutting chase in wall and make good in cement sand 1:4 mortar | LM | 32 | 600 | 19200
CEILING FINISHES
Gypsum Ceiling board
12 mm thick Gypsum plasterboard fixed to galvanized mild steel framework suspended from concrete above with mild steel angle sections, perimeter channels, primary support channels, strap hangers connecting clips, mahogany timber supports etc; butt jointed with scrim joint filler and taped finish; allowing for stepped ceiling areas where necessary;including skimming with gypsum plaster including forming and curved cuttings; all to Architect's detailed drawings
B | 4/15.B | Ceiling; not exceeding 3.5m high | SM | 184 | 2200 | 404800
C | 4/15.C | Ditto to 150x25mm decorative Cornice with two labours | LM | 83 | 220 | 18260
Prepare and apply three coats of vinyl emulsion or similar and approved paint to:-
D | 4/15.D | Gypsum Ceiling boards | SM | 184 | 300 | 55200
E | 4/15.E | Surfaces not exceeding 150mm girth | LM | 83 | 120 | 9960
|  | Carried Forward to Summary to Section No.4 |  |  |  | 1741140
EXTERNAL FINISHES
WALL FINISHES
Prepare and apply 2mm thick trowelled textured and graded aggregates resin bonded plaster, either in vertical or in random pattern to external surfaces of existing walls as permacrete in accordance with the manufacturers printed instructions
A | 4/17.A | Plastered wall and concrete surfaces | SM | 89 | 1400 | 124600
Alucobond Cladding
B | 4/17.B | Supply and fixing of aluminium composite panels to the front facade to approval | SM | 51 | 2000 | 102000
|  | Carried Forward to Summary to Section No.4 |  |  |  | 226600
INTERNAL FINISHES
FLOOR FINISHES
Cement and sand (1:4) trowelled beds : on concrete : to
A | 4/18.A | 20 mm Floors : finished to receive granito floor tiles | SM | 392 | 400 | 156800
B | 4/18.B | 20 mm Floors : finished to receive terrazo | SM | 21 | 450 | 9450
Granito floor tiles
Supply and Fix Matt Granito floor tiles as Levante White AC3060LEV01: (Allow the Prime Cost rate of Kshs. 1530/m² ); fixed with approved quality tile adhesive in accordance with manufacturers instructions : bedded on screeds (measured separately) : jointed, pointed and grouted in matching colour cement mortar including all spacers and expansion joints : all in accordance with Architect's detail drawings and approval
C | 4/18.C | General common areas on prepared surface (m/s) | SM | 69 | 2000 | 138000
D | 4/18.D | 100mm high skirting | LM | 118 | 200 | 23600
Supply and Fix Matt Granito floor tiles as Arhem Moca AC1560ARH01 : (Allow the Prime Cost rate of Kshs. 1945/m² ); fixed with approved quality tile adhesive in accordance with manufacturers instructions : bedded on screeds (measured separately) : jointed, pointed and grouted in matching colour cement mortar including all spacers and expansion joints : all in accordance with Architect's detail drawings and approval
E | 4/18.E | Restaurant Floors | SM | 190 | 2000 | 380000
F | 4/18.F | 100mm high Mahogany skirting | LM | 115 | 600 | 69000
Non-slip Matt Granito floor tiles as "Atrium temple Blanco AC7575ATR05" fixed with approved quality tile adhesive in accordance with manufacturers instructions : bedded on screeds (measured separately) : jointed, pointed and grouted in matching colour cement mortar including all spacers and expansion joints : all in accordance with Architect's detail drawings and approval: (Allow the Prime Cost rate of Kshs. 3,845/m²)
A | 4/19.A | General floors on prepared surface (m/s) | SM | 28 | 2000 | 56000
B | 4/19.B | 100mm high skirting | LM | 32 | 200 | 6400
Insitu polished terrazzo laid on concrete
C | 4/19.C | 20mmThick paving | SM | 21 | 2000 | 42000
D | 4/19.D | 20x100mm High skirting with rounded top edge and coved angle at junction with paving | LM | 19 | 220 | 4180
Dividing strips (provisional)
E | 4/19.E | 40x3mm stainless steel dividing strips cut to lengths and set vertically in terrazzo or granolithic paving to form panels | LM | 31 | 100 | 3100
Floor Carpet
F | 4/19.F | Approved wall to wall floor carpeting (P.C Rate Kshs 3000/Sqm) complete with blanket underlay and aluminium edgings | SM | 28 | 3900 | 109200
WALL FINISHES
Plaster & Paint
Minimum 15mm Two-coat internal lime plaster, finished smooth, straight and plumb with steel trowelled finish, as described to:-
A | 4/20.A | Masonry and concrete surfaces | SM | 547 | 400 | 218800
Prepare and apply Emulsion or Universal Undercoat followed by 2-3 coats of Soft Satin Emulsion paint in accordance with the manufacturers written instructions and to the satisfaction of the architect to:
B | 4/20.B | Newly Plastered wall and concrete surfaces | SM | 296 | 300 | 88800
C | 4/20.C | Existing surfaces | SM | 251 | 300 | 75300
Prepare and apply Emulsion or Universal Undercoat followed by 2-3 coats of Water based antibacterial silk finish (washable)paint in accordance with the manufacturers written instructions and to the satisfaction of the architect to:
D | 4/20.D | Newly Plastered wall and concrete surfaces | SM | 31 | 300 | 9300
Assorted Decorative Wall Paper
E | 4/20.E | Supply and installation of decorative wallpaper to the restaurant walls and columns (PC Rate Kshs 1200/= per Square Metre) | SM | 231 | 1560 | 360360
Wall tiles
20mm Cement and sand (1:4) backing : woodfloat finish : to receive;
F | 4/20.F | Wall tiles and feature walls | SM | 282 | 400 | 112800
Ceramic tiles
Supply and Fix wall tiles as Levante White AC3060LEV01: (Allow the Prime Cost rate of Kshs. 1530/m² ); fixed with approved quality tile adhesive in accordance with manufacturers instructions : bedded on screeds (measured separately) : jointed, pointed and grouted in matching colour cement mortar including all spacers and expansion joints : all in accordance with Architect's detail drawings and approval
A | 4/21.A | Walls | SM | 198 | 2000 | 396000
B | 4/21.B | 100mm Wide decorative border tiles | LM | 118 | 200 | 23600
Supply and Fix wall tiles as Minimal Graphite AC3060MN305: (Allow the Prime Cost rate of Kshs. 1670/m² ); fixed with approved quality tile adhesive in accordance with manufacturers instructions : bedded on screeds (measured separately) : jointed, pointed and grouted in matching colour cement mortar including all spacers and expansion joints : all in accordance with Architect's detail drawings and approval
C | 4/21.C | Walls | SM | 85 | 2200 | 187000
Polished Quartz floor tiles
Supply and fix Polished Quartz floor tiles as "Laguna Green AF9999LAG01": (Allow the Prime Cost rate of Kshs. 6,500/m²) fixed with approved quality tile adhesive in accordance with manufacturers instructions : bedded on screeds (measured separately) : jointed, pointed and grouted in matching colour cement mortar : to
D | 4/21.D | Lift Shaft Walls | SM | 8 | 8450 | 67600
COLUMN CLADDING
Gypsum Ceiling board
12mm thick Gypsum plasterboard fixed to galvanized mild steel framework on concrete columns with mild steel angle sections, perimeter channels, primary support channels, strap hangers connecting clips, mahogany timber supports etc; butt jointed with scrim joint filler and taped finish; allowing for stepped ceiling areas where necessary; including skimming with gypsum plaster including forming and curved cuttings; all to Architect's detailed drawings
A | 4/22.A | Column cladding to bar area | SM | 38 | 2200 | 83600
Prepare and apply decorative paints with mettalic glitters of the "Hypnose" range or similar and approved paint to:-
B | 4/22.B | Column cladding | SM | 38 | 300 | 11400
CEILING FINISHES
Prepare and apply Emulsion or Universal Undercoat followed by 2-3 coats of Soft Satin Emulsion paint in accordance with the manufacturers written instructions and to the satisfaction of the architect to:
A | 4/23.A | Plastered soffits of suspended slabs | SM | 365 | 300 | 109500
9mm thick Water proof Gypsum plasterboard fixed to galvanized mild steel framework suspended from concrete above with mild steel angle sections, perimeter channels, primary support channels, strap hangers connecting clips, mahogany timber supports etc; butt jointed with scrim joint filler and taped finish; allowing for stepped ceiling areas where necessary; including skimming with gypsum plaster including forming and curved cuttings; all to Architect's detailed drawings
B | 4/23.B | Ceiling; not exceeding 3.5m high | SM | 69 | 2200 | 151800
C | 4/23.C | Ditto to 100x25mm decorative Cornice with two labours | LM | 118 | 250 | 29500
Gypsum Ceiling board
9mm thick Gypsum plasterboard fixed to galvanized mild steel framework suspended from concrete above with mild steel angle sections, perimeter channels, primary support channels, strap hangers connecting clips, mahogany timber supports etc; butt jointed with scrim joint filler and taped finish; allowing for stepped ceiling areas where necessary; including skimming with gypsum plaster including forming and curved cuttings; all to Architect's detailed drawings
D | 4/23.D | Ceiling; not exceeding 3.5m high | SM | 211 | 2200 | 464200
E | 4/23.E | Extra over Ceiling in decorative gypsum bourd recess in circular parterns with light provisions of 900mm diameter x 150mm deep to architects details | NO. | 17 | 2300 | 39100
A | 4/24.A | Ditto to 150x25mm decorative Cornice with two labours | LM | 134 | 300 | 40200
B | 4/24.B | Ditto to 150x25mm decorative Cornice with two labours to circular recesses of 900mm diameter | LM | 48 | 300 | 14400
C | 4/24.C | Ditto to 100x25mm decorative Cornice with two labours | LM | 134 | 250 | 33500
Prepare and apply three coats of vinyl emulsion or similar and approved paint to:-
D | 4/24.D | Gypsum Ceiling boards | SM | 268 | 300 | 80400
E | 4/24.E | Surfaces not exceeding 150mm girth | LM | 402 | 120 | 48240
Acoustic Ceilings
Armstrong fissured minatone acoustic ceiling; in 600 x 600mm panels on exposed grid aluminium supported with concealed aluminium "Z" suspension from anchored hooks (2.5 - 3.0m high above floor level); including recess chrome light panels; both panels and suspension fire rated; panels to have guaranteed sound absorption coefficients.
F | 4/24.F | Ceiling; not exceeding 3.5m high internally | SM | 144 | 2000 | 288000
Perforated Ceilings Tiles
Powder coated Armstrong aluminium ceilings ; in 600 x 600mm panels on exposed aluminium grid supported with concealed aluminium "Z" suspension from anchored hooks (2.5 - 3.0m high above floor level); including recess chrome light panels; all to architects approval.
G | 4/24.G | Ceiling; not exceeding 3.5m high internally | SM | 29 | 2000 | 58000
Sports Bar Ceiling Bulk Heads
H | 4/24.H | Allow a Provisional Sum for the supply, fabrication and installation of decorative ceiling bulkheads to the Sports Bar. | Item | 1 | 300000 | 300000
|  | Carried Forward to Summary to Section No.4 |  |  |  | 4289130
JOINERY FITTINGS
Changing Rooms Lockers
A | 4/26.A | Supply and fix a three compartment cold rolled steel sheet changing room cabinets of size 1800x300x410mm deep with ventilation slits as "Mecol" or equal and approved to ladies and gents changing rooms | NO. | 12 | 9000 | 108000
Sports Bar Counter
B | 4/26.B | Allow a Provisional Sum for the supply, fabrication and installation of Counter and Rear Glass Shelving to the Sports Bar. | Item | 1 | 600000 | 600000
DECORATIVE SCREENS
C | 4/26.C | Fabricate, supply and fix purpose made timber screens of size 2000x1500mm high in 40x75mm timber frames fixed and including concrete plinth base; 25mm thick perforated laminated MDF infills to architects detail | NO. | 14 | 8500 | 119000
BAR COUNTER
D | 4/26.D | Fabricate, supply and fix purpose made L-shaped reception desk of size 4100 and 3500 x 1020mm high in 20mm granite top on upper counter with timber fascia; corian finished MDF on lower worktop; MDF panels to front facade with 4No. decorative venta panels ; Ex 150x50mm softwood framing; 150mm high granite skiting; MDF adjustable shelf with 6No. adjustable brass studs; 50mm thick stainless steel foot rest; 600x450mm MDF overhead bulkhead; all to architects detail and approval. | Item | 1 | 725000 | 725000
COUNTER GLASS SHELVING
E | 4/26.E | Supply and fix a 4-tier open glass shelves of size 3000x250mm spaced at 300mm c/c in 8mm laminated glass with recomended supports and brackets including glass separators and back mirror fixed to wall to architects approval | NO. | 1 | 36000 | 36000
|  | Carried Forward to Summary to Section No.4 |  |  |  | 1588000
MEZZANINE FLOOR
1 | 4/27.1 | STRUCTURAL & CONCRETE WORKS | Page |  |  | 4835590
2 | 4/27.2 | WALLING & PARTITIONS | Page |  |  | 856350
3 | 4/27.3 | STAIRCASE REFURBISHMENTS | Page |  |  | 301100
4 | 4/27.4 | DOORS | Page |  |  | 1187330
5 | 4/27.5 | WINDOWS | Page |  |  | 1644280
6 | 4/27.6 | RESTAURANT CANOPY | Page |  |  | 1741140
7 | 4/27.7 | EXTERNAL FINISHES | Page |  |  | 226600
8 | 4/27.8 | INTERNAL FINISHES | Page |  |  | 4289130
9 | 4/27.9 | JOINERY FITTINGS | Page |  |  | 1588000
|  | CARRIED TO FINAL SUMMARY |  |  |  | 16669520
FIRST FLOOR
STRUCTURAL STEEL FRAME
The following in framed structural steelwork : complete with and including all welded and bolted connections : delivery to site and erection including hoisting and fixing in position with and including one shop coat red oxide, zinc chromate or similar approved primer and final coat application after erection
A | 5/1.A | 350 x 350 x 12mm base plates with 4No.36mm diameter x 200mm long anchor bolts each | NO. | 2 | 1500 | 3000
B | 5/1.B | 203 x 203 x 52 Kilogrammes per metre universal Column | KG | 624 | 580 | 361920
C | 5/1.C | 203 x 133 x 30 Kilogrammes per metre universal Beams | KG | 297 | 550 | 163350
D | 5/1.D | Allow for connection plates, gussets, bolts, rivets and welds | KG | 55 | 300 | 16500
E | 5/1.E | 50x50x3mm RHS Framing to duct grilles | KG | 47 | 350 | 16450
F | 5/1.F | 50x25x3mm RHS Infils to duct grilles | KG | 109 | 300 | 32700
G | 5/1.G | 50x50x3mm Angle Framing to duct grilles | KG | 28 | 350 | 9800
Touch up primer ,prepare and apply two undercoats and one finishing coat of 1 st quality and approved gloss paint on metal work
H | 5/1.H | General surfaces steel sections | KG | 1107 | 150 | 166050
SUSPENDED PLATFORM
Insitu concrete class 25 , vibrated and reinforced as described, in:-
J | 5/1.J | 75mm thick floor slab on IT4 iron sheets including A142 BRC | SM | 10 | 2935 | 29350
Fabric mesh to details
REINFORCED CONCRETE FRAME
Insitu concrete class 25, vibrated and reinforced as described, in:-
A | 5/2.A | 200mm thick Concrete walls | SM | 12 | 13800 | 165600
Deformed high yield steel ribbed bars reinforcement to Kenya Standard for cutting, bending, hoisting and fixing including all necessary tying wires, distance blocks, spacers, templates and stools
B | 5/2.B | Steel reinforcement bars(8-40mm diameter bars) | KG | 1764 | 135 | 238140
Sawn formwork to:-
C | 5/2.C | Vertical sides of concrete walls | SM | 24 | 500 | 12000
|  | Carried Forward to Summary to Section No.4 |  |  |  | 1214860
INTERNAL WALLING
Selected and approverd quality machine cut natural stone or concrete blocks (minimum 7.0N/mm²); bedded and jointed in cement sand (1:3) mortar
A | 5/4.A | 200mm Thick Walling | SM | 22 | 1800 | 39600
B | 5/4.B | 150mm Thick Walling | SM | 32 | 1750 | 56000
C | 5/4.C | 100mm Thick Walling | SM | 41 | 1700 | 69700
PARTITIONS
2800mm high partition comprising 70 x 40 x 2mm thick "heavy duty" powder coated aluminium framework to BS10 B15 spaced at maximum 1200mm vertically divided into two panels; 1200mm bottom panel infilled vennered HDF panels and 1600mm high top panel in 6mm thick sand blasted clear glazing fitted with film complete with all the necessary frames, beadings, glazing strips
D | 5/4.D | Partitions in Panels as above described | SM | 80 | 12500 | 1000000
2800mm high partition comprising 70 x 40 x 2mm thick "heavy duty" powder coated aluminium framework to BS10 B15 spaced at maximum 1200mm vertically divided into two panels; 2400mm bottom panel and 400mm high top panel infilled with 6mm thick sand blasted clear glazing fitted with film (m/s) complete with all the necessary frames, beadings, glazing strips
E | 5/4.E | Partitions in Panels as above described | SM | 39 | 13000 | 507000
Tinted Film
F | 5/4.F | Supply and fix film tint to glazed partition surfaces with approved adhesive | SM | 79 | 1500 | 118500
SECURITY GRILLE
Mild Steel Grillework
A | 5/5.A | Mild steel grillework consisiting of vertical 40x20x2mm RHS spaced at 150mm c/c on 50x50x3mm RHS Frames anchored to existing masonry and concrete surfaces to architects approval | SM | 16 | 8500 | 136000
B | 5/5.B | Prepare and apply matt red oxide primer and high performance acrylic metal coating paint to general surfaces of grillework | SM | 32 | 300 | 9600
|  | Carried Forward to Summary to Section No.5 |  |  |  | 1936400
STAIRCASE REFURBISHMENTS
Cement and Sand (1:4) beds to recieve floor tiles;
A | 5/7.A | 20mm thick to 300mm treads | LM | 26 | 200 | 5200
B | 5/7.B | 20mm thick to 150mm risers | LM | 26 | 200 | 5200
C | 5/7.C | 20mm thick to edge of stringer 300mm high | LM | 7 | 200 | 1400
D | 5/7.D | 20mm thick to landing | SM | 5 | 400 | 2000
Non-slip Matt Granito floor tiles as "Atrium temple Blanco AC7575ATR05" fixed with approved quality tile adhesive in accordance with manufacturers instructions : bedded on screeds (measured separately) : jointed, pointed and grouted in matching colour cement mortar including all spacers and expansion joints : all in accordance with Architect's detail drawings and approval: (Allow the Prime Cost rate of Kshs. 3,845/m²)
E | 5/7.E | 300mm treads with non-slip grooves to the edge | LM | 26 | 900 | 23400
F | 5/7.F | 150mm risers | LM | 26 | 450 | 11700
G | 5/7.G | To edge of stringer 300mm high | LM | 7 | 900 | 6300
H | 5/7.H | To landing | SM | 5 | 3000 | 15000
J | 5/7.J | 100mm High skirting | LM | 17 | 300 | 5100
Minimum 15mm Two-coat internal lime plaster, finished smooth, straight and plumb with steel trowelled finish, as described to:-
K | 5/7.K | Sloping soffits of suspended staircase | SM | 9 | 400 | 3600
L | 5/7.L | Soffits of suspended landing | SM | 5 | 400 | 2000
Prepare and apply one undercoat and two finishing coats of approved 1st quality paint to:-
A | 5/8.A | Plastered Sloping soffits of suspended staircase | SM | 9 | 300 | 2700
B | 5/8.B | Plastered soffits of suspended landing | SM | 5 | 300 | 1500
BALUSTRADINGS
C | 5/8.C | 900mm high balustrading comprising 60mm diameter painted circular hollow sections steel handrail welded on 60mm diameter balusters; one end of baluster built into concrete; 8mm thick toughened glass infills fixed to position with stainless steel glass clamps at 600mm c/c; all welded joints ground to a smooth and even finish and polished to approval. | LM | 7 | 12000 | 84000
|  | Carried Forward to Summary to Section No.5 |  |  |  | 169100
DOORS
Timber Panelled doors
A | 5/10.A | 50 mm Panel composite door unit (overall) size 900 x 2400 mm high comprising 50 x 150 mm stiles, top, and middle rails and 50 x 200 mm bottom rail : panels in filled with 50 mm hardwood boarding with diamond shaped bevelled moulding and splayed at joint to frame to architects detail | NO. | 5 | 26000 | 130000
Timber Flush doors
Solid Core Panelled Flush doors : with mahogany veneer facing both sides : hardwood lipping to all edges
B | 5/10.B | 45 mm Thick door size 900 x 2400 mm high : solid core flush door including 300x500mm 4mm clear glass view panel and 500x400mm aluminium louvres including 300mm high aluminium kickplate. | NO. | 4 | 9500 | 38000
C | 5/10.C | Ditto 1100 x 2700 mm high | NO. | 1 | 12000 | 12000
Postformed Doors
D | 5/10.D | 45 mm Thick postformed MDF door size 900 x 2400 mm high : including 300mm high aluminium kickplate and 200x500mm push plate to architects details | NO. | 3 | 9500 | 28500
E | 5/10.E | 45 mm Thick postformed MDF door size 1100 x 2400 mm high in double swing stainless steel hinges : including 500x400mm aluminium louvres including 300mm high aluminium kickplate. to architects details | NO. | 1 | 12000 | 12000
F | 5/10.F | 45 mm Thick postformed MDF washroom door size 900 x 2100 mm high . to architects details | NO. | 4 | 9000 | 36000
Wrot hardwood : selected and kept clean
G | 5/10.G | 50 x 200 mm Frame : three labours : moulded : screwed to and including 25 x 12 mm thick soft wood packing plate cast into plaster m/s | LM | 94 | 1500 | 141000
A | 5/11.A | Ditto transomes | LM | 13 | 1500 | 19500
B | 5/11.B | 75 x 25 mm Moulded architrave | LM | 94 | 600 | 56400
C | 5/11.C | 25mm quadrant | LM | 94 | 400 | 37600
Prepare and prime before fixing : on woodwork
D | 5/11.D | Architraves and quadrants : not exceeding 100 mm girth | LM | 188 | 80 | 15040
E | 5/11.E | Frames : over 150 but not exceeding 225 mm girth | LM | 94 | 100 | 9400
Prepare and apply three coats polyurethane clear matt varnish : on wood work
F | 5/11.F | General surfaces : doors | SM | 62 | 300 | 18600
G | 5/11.G | Frames over 200 but not exceeding 300mm girth | LM | 94 | 150 | 14100
H | 5/11.H | Architraves and quadrants; not exceeding 100mm girth | LM | 94 | 100 | 9400
Timber Louvered Duct doors
J | 5/11.J | 1200x2200mm blockboard double leafed door with 4No 300x500mm aluminium louvres including frames, handles, ball catch and locking mechanism complete | NO. | 2 | 15000 | 30000
Standard aluminium door
K | 5/11.K | Powder coated aluminium door size 900 x 2700mm high doors in standard aluminium hollow sections to with and including 6mm thick laminated clear sheet glass (m/s) in aluminium glazing beads including all locking and closing ironmongery to match the main door design | NO. | 5 | 31590 | 157950
Frameless glass doors
L | 5/11.L | Frameless Glass double door size 1200x2400mm high to entry lobby in 10mm thick toughened glass; 800mm brass door handles; brass floor springs including the locking mechanism complete | NO. | 1 | 37440 | 37440
IRONMONGERY
Supply and fix the following ironmongery to Architect's approval : reference are to "Union" or equal and approved : to timber : with matching screws
A | 5/12.A | Three lever cylinder lock : "Union Cat no. X985C-70-060AB" or equal and approved lock set with 85mm c/c 60mm back set with and including brass handle on plate | NO. | 5 | 3500 | 17500
B | 5/12.B | Two lever mortice lock complete with furniture | NO. | 5 | 3000 | 15000
C | 5/12.C | Rubber door stops, oval : "Union Cat no. DS- 01PB or equal and approved, fixed with and including rawl bolt to concrete surface | NO. | 10 | 400 | 4000
D | 5/12.D | Polished brass hat and coat hook : "Union Cat No. CH-39 SS" or equal and approved | NO. | 5 | 400 | 2000
E | 5/12.E | 50mm pressed steel butt hinges | Pairs | 19.5 | 1000 | 19500
F | 5/12.F | Heavy duty satin chrome "Vacant / Engaged" Indicator bolt : "Union Cat No.8094 SS" or equal and approved | NO. | 4 | 1600 | 6400
G | 5/12.G | Kick plate : 1200 x 200 mm wide : stainless steel satin : "Union Cat no. KP-800-200 SS" or equal and approved | NO. | 3 | 2800 | 8400
H | 5/12.H | Standard duty door closers as Union 8823 or equal and approved | NO. | 5 | 5500 | 27500
J | 5/12.J | Door closers : heavy duty: "Union Cat No. 8834- SL" or equal and approved | NO. | 2 | 9000 | 18000
SIGNAGE
Supply and fix the following purpose-made signage in printed vinyl panels in approved background and text colours in accordance to the clients corporate colours fixed to finished surfaces in the approved adhesive and matching screws as applicable
K | 5/12.K | 240 x 50mm door signage in printed vinyls | NO. | 17 | 2500 | 42500
A | 5/13.A | 600 x 115mm signage in printed vinyls | NO. | 2 | 5500 | 11000
B | 5/13.B | 250 x 105mm Fire Exit signage in printed vinyls | NO. | 2 | 3000 | 6000
C | 5/13.C | 240 x 400mm floor level and no entry signage in printed vinyls | NO. | 2 | 4500 | 9000
D | 5/13.D | 185 x 185mm Restroom signage in printed vinyls | NO. | 1 | 3000 | 3000
|  | Carried Forward to Summary to Section No.5 |  |  |  | 992730
WINDOWS
Aluminium Windows
Supply assemble and fix purpose made powder coated aluminium windows with fixed 6mm laminated glass panels permanent vent with mosquito gauze complete with necessary window fasterners and 2mm gauge aluminium section frames; complete with all neccessary locks, hinges, draught strips, pull handles, "snap on" glazing beads; building in lugs to jambs, plugging and screwing head and cill and bedding in waterproof cement mortar and pointing in approved mastic externally, oiling, easing and adjusting
A | 5/15.A | Window overall size 1450 x 1800mm high; 6mm thick clear sheet glass | NO. | 5 | 31320 | 156600
B | 5/15.B | Window overall size 1100 x 1800mm high; 6mm thick clear sheet glass | NO. | 15 | 23760 | 356400
C | 5/15.C | Window overall size 1100 x 1800mm high; 6mm thick obscured sheet glass to wash rooms | NO. | 6 | 23760 | 142560
D | 5/15.D | Window overall size 1000 x 1800mm high; 6mm thick clear sheet glass | NO. | 5 | 21600 | 108000
E | 5/15.E | Window overall size 1350 x 2400mm high; 6mm thick clear sheet glass | NO. | 1 | 38880 | 38880
F | 5/15.F | Window overall size 3000 x 2400mm high; 6mm thick clear sheet glass | NO. | 1 | 86400 | 86400
Mild steel burglar proofing
G | 5/15.G | Burglar proofing in 25 x 4mm Flat bars cast into vertical patterns in 150mm c/c spacing to and including 50 x 25 x 3 mm RHS framing : priming with zinc phosphate primer fixed to existing ground floor lab window spaces externally | SM | 55 | 5500 | 302500
Window Roller Blinds
A | 5/16.A | Supply and fix purpose-made light filter roller blinds on powder coated alumuinium rollers and frames with chain adjustment mechanism all to the approval of the architect | SM | 55 | 2500 | 137500
|  | Carried Forward to Summary to Section No.5 |  |  |  | 1328840
EXTERNAL FINISHES
WALL FINISHES
Painting & Decorations
Prepare and apply 2mm thick trowelled textured and graded aggregates resin bonded plaster, either in vertical or in random pattern to external surfaces of existing walls as permacrete in accordance with the manufacturers printed instructions
A | 5/18.A | Plastered wall and concrete surfaces | SM | 169 | 1400 | 236600
Decorative Mouldings
50x165mm decorative mouldings to plastered surfaces as Tuxstyle or equal and approved
B | 5/18.B | To Window Reveals | LM | 22 | 2000 | 44000
|  | Carried Forward to Summary to Section No.5 |  |  |  | 280600
INTERNAL FINISHES
FLOOR FINISHES
Cement and sand (1:4) trowelled beds : on concrete : to
A | 5/19.A | 30 mm Floors : finished to receive granito tile flooring | SM | 216 | 400 | 86400
B | 5/19.B | 40 mm Floors : finished to receive raised floor tiles | SM | 7 | 450 | 3150
Granito floor tiles
Supply and Fix Matt Granito floor tiles as Manuse Apricot M AC6060MAN04: (Allow the Prime Cost rate of Kshs. 1500/m² ); fixed with approved quality tile adhesive in accordance with manufacturers instructions : bedded on screeds (measured separately) : jointed, pointed and grouted in matching colour cement mortar including all spacers and expansion joints : all in accordance with Architect's detail drawings and approval
C | 5/19.C | General common areas on prepared surface (m/s) | SM | 156 | 2000 | 312000
D | 5/19.D | 100mm high skirting | LM | 65 | 200 | 13000
Non-slip Matt Granito floor tiles as "Atrium temple Blanco AC7575ATR05" fixed with approved quality tile adhesive in accordance with manufacturers instructions : bedded on screeds (measured separately) : jointed, pointed and grouted in matching colour cement mortar including all spacers and expansion joints : all in accordance with Architect's detail drawings and approval: (Allow the Prime Cost rate of Kshs. 3,845/m²)
E | 5/19.E | General floors on prepared surface (m/s) | SM | 32 | 2000 | 64000
F | 5/19.F | 100mm high skirting | LM | 51 | 600 | 30600
Supply and Fix Matt Granito floor tiles as Levante White AC3060LEV01: (Allow the Prime Cost rate of Kshs. 1530/m² ); fixed with approved quality tile adhesive in accordance with manufacturers instructions : bedded on screeds (measured separately) : jointed, pointed and grouted in matching colour cement mortar including all spacers and expansion joints : all in accordance with Architect's detail drawings and approval
A | 5/20.A | General common areas on prepared surface (m/s) | SM | 35 | 2000 | 70000
B | 5/20.B | 100mm high skirting | LM | 58 | 200 | 11600
Raised floor tiles
Supply and fix 600x600mm anti-static floor access panels, on 150mm high pedestals as 3.0mm Thick x 76 Square Top Plate with Tube 1:22mm tube x1.5mm Thick Wall/M18 Screw to every corner intersection and peripheral sides to wall: fixed in accordance with manufacturers instructions : to
C | 5/20.C | Server room | SM | 22 | 2500 | 55000
WALL FINISHES
Plaster & Paint
Minimum 15mm Two-coat internal lime plaster, finished smooth, straight and plumb with steel trowelled finish, as described to:-
D | 5/20.D | Masonry and concrete surfaces | SM | 137 | 400 | 54800
Prepare and apply Emulsion or Universal Undercoat followed by 2-3 coats of Soft Satin Emulsion paint in accordance with the manufacturers written instructions and to the satisfaction of the architect to:
E | 5/20.E | Newly Plastered wall and concrete surfaces | SM | 137 | 300 | 41100
F | 5/20.F | Existing surfaces | SM | 209 | 300 | 62700
Wall tiles
20mm Cement and sand (1:4) backing : woodfloat finish : to receive;
A | 5/21.A | Wall tiles and feature walls | SM | 140 | 400 | 56000
Ceramic tiles
Supply and Fix wall tiles as Levante White AC3060LEV01: (Allow the Prime Cost rate of Kshs. 1530/m² ); fixed with approved quality tile adhesive in accordance with manufacturers instructions : bedded on screeds (measured separately) : jointed, pointed and grouted in matching colour cement mortar including all spacers and expansion joints : all in accordance with Architect's detail drawings and approval
B | 5/21.B | Walls | SM | 84 | 2000 | 168000
Supply and Fix wall tiles as Minimal Graphite Matt Granito Tile AC3060MN305: (Allow the Prime Cost rate of Kshs. 1670/m² ); fixed with approved quality tile adhesive in accordance with manufacturers instructions : bedded on screeds (measured separately) : jointed, pointed and grouted in matching colour cement mortar including all spacers and expansion joints : all in accordance with Architect's detail drawings and approval
C | 5/21.C | Walls | SM | 56 | 2200 | 123200
D | 5/21.D | 100mm Wide decorative border tiles | LM | 58 | 220 | 12760
Polished Quartz floor tiles
Supply and fix Polished Quartz floor tiles as "Laguna Green AF9999LAG01": (Allow the Prime Cost rate of Kshs. 6,500/m²) fixed with approved quality tile adhesive in accordance with manufacturers instructions : bedded on screeds (measured separately) : jointed, pointed and grouted in matching colour cement mortar : to
A | 5/22.A | Lift Shaft Walls | SM | 7 | 8450 | 59150
CEILING FINISHES
Prepare and apply Emulsion or Universal Undercoat followed by 2-3 coats of Soft Satin Emulsion paint in accordance with the manufacturers written instructions and to the satisfaction of the architect to:
B | 5/22.B | Plastered soffits of suspended slabs | SM | 230 | 300 | 69000
Gypsum Ceiling board
9mm thick Water proof Gypsum plasterboard fixed to galvanized mild steel framework suspended from concrete above with mild steel angle sections, perimeter channels, primary support channels, strap hangers connecting clips, mahogany timber supports etc; butt jointed with scrim joint filler and taped finish; allowing for stepped ceiling areas where necessary; including skimming with gypsum plaster including forming and curved cuttings; all to Architect's detailed drawings
C | 5/22.C | Ceiling; not exceeding 3.5m high | SM | 35 | 2200 | 77000
9mm thick Gypsum plasterboard fixed to galvanized mild steel framework suspended from concrete above with mild steel angle sections, perimeter channels, primary support channels, strap hangers connecting clips, mahogany timber supports etc; butt jointed with scrim joint filler and taped finish; allowing for stepped ceiling areas where necessary; including skimming with gypsum plaster including forming and curved cuttings; all to Architect's detailed drawings
A | 5/23.A | Ceiling; not exceeding 3.5m high | SM | 16 | 2200 | 35200
B | 5/23.B | Ditto to 150x25mm decorative Cornice with two labours | LM | 50 | 250 | 12500
C | 5/23.C | Ditto to 100x25mm decorative Cornice with two labours | LM | 50 | 250 | 12500
Prepare and apply three coats of vinyl emulsion or similar and approved paint to:-
D | 5/23.D | Gypsum Ceiling boards | SM | 35 | 300 | 10500
E | 5/23.E | Surfaces not exceeding 150mm girth | LM | 58 | 120 | 6960
Acoustic Ceilings
Armstrong fissured minatone acoustic ceiling; in 600 x 600mm panels on exposed grid aluminium supported with concealed aluminium "Z" suspension from anchored hooks (2.5 - 3.0m high above floor level); including recess chrome light panels; both panels and suspension fire rated; panels to have guaranteed sound absorption coefficients.
F | 5/23.F | Ceiling; not exceeding 3.5m high internally | SM | 150 | 2000 | 300000
Perforated Ceilings Tiles
Powder coated Armstrong aluminium ceilings ; in 600 x 600mm panels on exposed aluminium grid supported with concealed aluminium "Z" suspension from anchored hooks (2.5 - 3.0m high above floor level); including recess chrome light panels; all to architects approval.
A | 5/24.A | Ceiling; not exceeding 3.5m high internally | SM | 32 | 2300 | 73600
|  | Carried Forward to Summary to Section No.5 |  |  |  | 1820720
JOINERY FITTINGS
Steel Racks
A | 5/26.A | Allow a Provisional Sum for the Supply of 8No Flexible Mordern Steel Racking System | Item | 1 | 300000 | 300000
|  | Carried Forward to Summary to Section No.5 |  |  |  | 300000
FIRST FLOOR
1 | 5/27.1 | STRUCTURAL & CONCRETE WORKS | Page |  |  | 1214860
2 | 5/27.2 | WALLING & PARTITIONS | Page |  |  | 1936400
3 | 5/27.3 | STAIRCASE REFURBISHMENTS | Page |  |  | 169100
4 | 5/27.4 | DOORS | Page |  |  | 992730
5 | 5/27.5 | WINDOWS | Page |  |  | 1328840
6 | 5/27.6 | EXTERNAL FINISHES | Page |  |  | 280600
7 | 5/27.7 | INTERNAL FINISHES | Page |  |  | 1820720
8 | 5/27.8 | JOINERY FITTINGS | Page |  |  | 300000
|  | CARRIED TO FINAL SUMMARY |  |  |  | 8043250
SECOND FLOOR
STRUCTURAL STEEL FRAME
The following in framed structural steelwork : complete with and including all welded and bolted connections : delivery to site and erection including hoisting and fixing in position with and including one shop coat red oxide, zinc chromate or similar approved primer and final coat application after erection
A | 6/1.A | 350 x 350 x 12mm base plates with 4No.36mm diameter x 200mm long anchor bolts each | NO. | 2 | 1500 | 3000
B | 6/1.B | 203 x 203 x 52 Kilogrammes per metre universal Column | KG | 624 | 580 | 361920
C | 6/1.C | 203 x 133 x 30 Kilogrammes per metre universal Beams | KG | 297 | 550 | 163350
D | 6/1.D | 50x50x3mm RHS Framing to duct grilles | KG | 47 | 350 | 16450
E | 6/1.E | 50x25x3mm RHS Infils to duct grilles | KG | 109 | 300 | 32700
F | 6/1.F | 50x50x3mm Angle Framing to duct grilles | KG | 28 | 350 | 9800
G | 6/1.G | Allow for connection plates, gussets, bolts, rivets and welds | KG | 55 | 300 | 16500
Touch up primer ,prepare and apply two undercoats and one finishing coat of 1 st quality and approved gloss paint on metal work
H | 6/1.H | General surfaces steel sections | KG | 1107 | 150 | 166050
SUSPENDED PLATFORM
Insitu concrete class 25 , vibrated and reinforced as described, in:-
J | 6/1.J | 75mm thick floor slab on IT4 iron sheets including A142 BRC Fabric mesh to details | SM | 10 | 2935 | 29350
REINFORCED CONCRETE FRAME
Insitu concrete class 25, vibrated and reinforced as described, in:-
A | 6/2.A | 200mm thick Concrete walls | SM | 12 | 13800 | 165600
Deformed high yield steel ribbed bars reinforcement to Kenya Standard for cutting, bending, hoisting and fixing including all necessary tying wires, distance blocks, spacers, templates and stools
B | 6/2.B | Steel reinforcement bars(8-40mm diameter bars) | KG | 1764 | 135 | 238140
Sawn formwork to:-
C | 6/2.C | Vertical sides of concrete walls | SM | 24 | 500 | 12000
|  | Carried Forward to Summary to Section No.6 |  |  |  | 1214860
INTERNAL WALLING
Selected and approverd quality machine cut natural stone or concrete blocks (minimum 7.0N/mm²); bedded and jointed in cement sand (1:3) mortar
A | 6/4.A | 200mm Thick Walling | SM | 22 | 1800 | 39600
B | 6/4.B | 150mm Thick Walling | SM | 32 | 1750 | 56000
C | 6/4.C | 100mm Thick Walling | SM | 41 | 1700 | 69700
PARTITIONS
2800mm high partition comprising 70 x 40 x 2mm thick "heavy duty" powder coated aluminium framework to BS10 B15 spaced at maximum 1200mm vertically divided into two panels; 1200mm bottom panel infilled vennered HDF panels and 1600mm high top panel in 6mm thick sand blasted clear glazing fitted with film complete with all the necessary frames, beadings, glazing strips
D | 6/4.D | Partitions in Panels as above described | SM | 77 | 12500 | 962500
2800mm high partition comprising 70 x 40 x 2mm thick "heavy duty" powder coated aluminium framework to BS10 B15 spaced at maximum 1200mm vertically divided into two panels; 2400mm bottom panel and 400mm high top panel infilled with 6mm thick sand blasted clear glazing fitted with film (m/s) complete with all the necessary frames, beadings, glazing strips
E | 6/4.E | Partitions in Panels as above described | SM | 37 | 13000 | 481000
Tinted Film
F | 6/4.F | Supply and fix film tint to glazed partition surfaces with approved adhesive | SM | 79 | 1500 | 118500
SECURITY GRILLE
Mild Steel Grillework
A | 6/5.A | Mild steel grillework consisiting of vertical 40x20x2mm RHS spaced at 150mm c/c on 50x50x3mm RHS Frames anchored to existing masonry and concrete surfaces to architects approval | SM | 16 | 8500 | 136000
B | 6/5.B | Prepare and apply matt red oxide primer and high performance acrylic metal coating paint to general surfaces of grillework | SM | 32 | 300 | 9600
|  | Carried Forward to Summary to Section No.6 |  |  |  | 1872900
STAIRCASE REFURBISHMENTS
Cement and Sand (1:4) beds to recieve floor tiles;
A | 6/7.A | 20mm thick to 300mm treads | LM | 26 | 200 | 5200
B | 6/7.B | 20mm thick to 150mm risers | LM | 26 | 200 | 5200
C | 6/7.C | 20mm thick to edge of stringer 300mm high | LM | 7 | 200 | 1400
D | 6/7.D | 20mm thick to landing | SM | 5 | 400 | 2000
Non-slip Matt Granito floor tiles as "Atrium temple Blanco AC7575ATR05" fixed with approved quality tile adhesive in accordance with manufacturers instructions : bedded on screeds (measured separately) : jointed, pointed and grouted in matching colour cement mortar including all spacers and expansion joints : all in accordance with Architect's detail drawings and approval: (Allow the Prime Cost rate of Kshs. 3,845/m²)
E | 6/7.E | 300mm treads with non-slip grooves to the edge | LM | 26 | 900 | 23400
F | 6/7.F | 150mm risers | LM | 26 | 450 | 11700
G | 6/7.G | To edge of stringer 300mm high | LM | 7 | 900 | 6300
H | 6/7.H | To landing | SM | 5 | 3000 | 15000
J | 6/7.J | 100mm High skirting | LM | 17 | 300 | 5100
Minimum 15mm Two-coat internal lime plaster, finished smooth, straight and plumb with steel trowelled finish, as described to:-
K | 6/7.K | Sloping soffits of suspended staircase | SM | 9 | 400 | 3600
L | 6/7.L | Soffits of suspended landing | SM | 5 | 400 | 2000
Prepare and apply one undercoat and two finishing coats of approved 1st quality paint to:-
A | 6/8.A | Plastered Sloping soffits of suspended staircase | SM | 9 | 300 | 2700
B | 6/8.B | Plastered soffits of suspended landing | SM | 5 | 300 | 1500
BALUSTRADINGS
C | 6/8.C | 900mm high balustrading comprising 60mm diameter painted circular hollow sections steel handrail welded on 60mm diameter balusters; one end of baluster built into concrete; 8mm thick toughened glass infills fixed to position with stainless steel glass clamps at 600mm c/c; all welded joints ground to a smooth and even finish and polished to approval. | LM | 7 | 12000 | 84000
|  | Carried Forward to Summary to Section No.6 |  |  |  | 169100
DOORS
Timber Panelled doors
A | 6/10.A | 50 mm Panel composite door unit (overall) size 900 x 2400 mm high comprising 50 x 150 mm stiles, top, and middle rails and 50 x 200 mm bottom rail : panels in filled with 50 mm hardwood boarding with diamond shaped bevelled moulding and splayed at joint to frame to architects detail | NO. | 5 | 26000 | 130000
Timber Flush doors
Solid Core Panelled Flush doors : with mahogany veneer facing both sides : hardwood lipping to all edges
B | 6/10.B | 45 mm Thick door size 900 x 2400 mm high : solid core flush door including 300x500mm 4mm clear glass view panel and 500x400mm aluminium louvres including 300mm high aluminium kickplate. | NO. | 4 | 9500 | 38000
C | 6/10.C | Ditto 1100 x 2700 mm high | NO. | 1 | 12000 | 12000
Postformed Doors
D | 6/10.D | 45 mm Thick postformed MDF door size 900 x 2400 mm high : including 300mm high aluminium kickplate and 200x500mm push plate to architects details | NO. | 3 | 9500 | 28500
E | 6/10.E | 45 mm Thick postformed MDF door size 1100 x 2400 mm high in double swing stainless steel hinges : including 500x400mm aluminium louvres including 300mm high aluminium kickplate. to architects details | NO. | 1 | 12000 | 12000
F | 6/10.F | 45 mm Thick postformed MDF washroom door size 900 x 2100 mm high . to architects details | NO. | 4 | 9000 | 36000
Wrot hardwood : selected and kept clean
G | 6/10.G | 50 x 200 mm Frame : three labours : moulded : screwed to and including 25 x 12 mm thick soft wood packing plate cast into plaster m/s | LM | 94 | 1500 | 141000
A | 6/11.A | Ditto transomes | LM | 13 | 1500 | 19500
B | 6/11.B | 75 x 25 mm Moulded architrave | LM | 94 | 600 | 56400
C | 6/11.C | 25mm quadrant | LM | 94 | 400 | 37600
Prepare and prime before fixing : on woodwork
D | 6/11.D | Architraves and quadrants : not exceeding 100 mm girth | LM | 188 | 80 | 15040
E | 6/11.E | Frames : over 150 but not exceeding 225 mm girth | LM | 94 | 100 | 9400
Prepare and apply three coats polyurethane clear matt varnish : on wood work
F | 6/11.F | General surfaces : doors | SM | 62 | 300 | 18600
G | 6/11.G | Frames over 200 but not exceeding 300mm girth | LM | 94 | 150 | 14100
H | 6/11.H | Architraves and quadrants; not exceeding 100mm girth | LM | 94 | 100 | 9400
Timber Louvered Duct doors
J | 6/11.J | 1200x2200mm blockboard double leafed door with 4No 300x500mm aluminium louvres including frames, handles, ball catch and locking mechanism complete | NO. | 2 | 15000 | 30000
Standard aluminium door
K | 6/11.K | Powder coated aluminium door size 900 x 2700mm high doors in standard aluminium hollow sections to with and including 6mm thick laminated clear sheet glass (m/s) in aluminium glazing beads including all locking and closing ironmongery to match the main door design | NO. | 5 | 31590 | 157950
IRONMONGERY
Supply and fix the following ironmongery to Architect's approval : reference are to "Union" or equal and approved : to timber : with matching screws
A | 6/12.A | Three lever cylinder lock : "Union Cat no. X985C-70-060AB" or equal and approved lock set with 85mm c/c 60mm back set with and including brass handle on plate | NO. | 5 | 3500 | 17500
B | 6/12.B | Two lever mortice lock complete with furniture | NO. | 5 | 3000 | 15000
C | 6/12.C | Rubber door stops, oval : "Union Cat no. DS- 01PB or equal and approved, fixed with and including rawl bolt to concrete surface | NO. | 10 | 400 | 4000
D | 6/12.D | Polished brass hat and coat hook : "Union Cat No. CH-39 SS" or equal and approved | NO. | 5 | 400 | 2000
E | 6/12.E | 50mm pressed steel butt hinges | Pairs | 19.5 | 1000 | 19500
F | 6/12.F | Heavy duty satin chrome "Vacant / Engaged" Indicator bolt : "Union Cat No.8094 SS" or equal and approved | NO. | 4 | 1600 | 6400
G | 6/12.G | Kick plate : 1200 x 200 mm wide : stainless steel satin : "Union Cat no. KP-800-200 SS" or equal and approved | NO. | 3 | 2800 | 8400
H | 6/12.H | Standard duty door closers as Union 8823 or equal and approved | NO. | 5 | 5500 | 27500
J | 6/12.J | Door closers : heavy duty: "Union Cat No. 8834- SL" or equal and approved | NO. | 2 | 9000 | 18000
SIGNAGE
Supply and fix the following purpose-made signage in printed vinyl panels in approved background and text colours in accordance to the clients corporate colours fixed to finished surfaces in the approved adhesive and matching screws as applicable
K | 6/12.K | 240 x 50mm door signage in printed vinyls | NO. | 17 | 2500 | 42500
A | 6/13.A | 600 x 115mm signage in printed vinyls | NO. | 2 | 5500 | 11000
B | 6/13.B | 250 x 105mm Fire Exit signage in printed vinyls | NO. | 2 | 3000 | 6000
C | 6/13.C | 240 x 400mm floor level and no entry signage in printed vinyls | NO. | 2 | 4500 | 9000
D | 6/13.D | 185 x 185mm Restroom signage in printed vinyls | NO. | 1 | 3000 | 3000
|  | Carried Forward to Summary to Section No.6 |  |  |  | 955290
WINDOWS
Aluminium Windows
Supply assemble and fix purpose made powder coated aluminium windows with fixed 6mm laminated glass panels permanent vent with mosquito gauze complete with necessary window fasterners and 2mm gauge aluminium section frames; complete with all neccessary locks, hinges, draught strips, pull handles, "snap on" glazing beads; building in lugs to jambs, plugging and screwing head and cill and bedding in waterproof cement mortar and pointing in approved mastic externally, oiling, easing and adjusting
A | 6/15.A | Window overall size 1450 x 1800mm high; 6mm thick clear sheet glass | NO. | 5 | 31320 | 156600
B | 6/15.B | Window overall size 1100 x 1800mm high; 6mm thick clear sheet glass | NO. | 0 |  | 0
C | 6/15.C | Window overall size 1100 x 1800mm high; 6mm thick obscured sheet glass to wash rooms | NO. | 6 | 23760 | 142560
D | 6/15.D | Window overall size 1000 x 1800mm high; 6mm thick clear sheet glass | NO. | 5 | 21600 | 108000
E | 6/15.E | Window overall size 1350 x 2400mm high; 6mm thick clear sheet glass | NO. | 1 | 38880 | 38880
F | 6/15.F | Window overall size 3000 x 2400mm high; 6mm thick clear sheet glass | NO. | 1 | 86400 | 86400
Supply assemble and fix purpose made powder coated aluminium double glazed windows with fixed and top hung openable panels complete with necessary window fasterners, double 6mm clear glass wth a 12mm airgap and 2mm gauge aluminium section frames; complete with all neccessary locks, hinges, draught strips, pull handles, "snap on" glazing beads; building in lugs to jambs,plugging and screwing head and cill and bedding in waterproof cement mortar and pointing in approved mastic externally, oiling, easing and adjusting including soundproofing rubber strips to open edges.
A | 6/16.A | Window overall size 1100 x 1800mm high; 6mm thick clear sheet glass | NO. | 18 | 23760 | 427680
Mild steel burglar proofing
B | 6/16.B | Burglar proofing in 25 x 4mm Flat bars cast into vertical patterns in 150mm c/c spacing to and including 50 x 25 x 3 mm RHS framing : priming with zinc phosphate primer fixed to existing ground floor lab window spaces externally | SM | 55 | 5500 | 302500
Window Roller Blinds
C | 6/16.C | Supply and fix purpose-made light filter roller blinds on powder coated alumuinium rollers and frames with chain adjustment mechanism all to the approval of the architect | SM | 55 | 2500 | 137500
|  | Carried Forward to Summary to Section No.6 |  |  |  | 1400120
EXTERNAL FINISHES
WALL FINISHES
Painting & Decorations
Prepare and apply 2mm thick trowelled textured and graded aggregates resin bonded plaster, either in vertical or in random pattern to external surfaces of existing walls as permacrete in accordance with the manufacturers printed instructions
A | 6/18.A | Plastered wall and concrete surfaces | SM | 169 | 1400 | 236600
Decorative Mouldings
50x165mm decorative mouldings to plastered surfaces as Tuxstyle or equal and approved
B | 6/18.B | To Window Reveals | LM | 22 | 2000 | 44000
|  | Carried Forward to Summary to Section No.6 |  |  |  | 280600
INTERNAL FINISHES
FLOOR FINISHES
Cement and sand (1:4) trowelled beds : on concrete : to
A | 6/19.A | 30 mm Floors : finished to receive granito tile flooring | SM | 216 | 400 | 86400
Granito floor tiles
Supply and Fix Matt Granito floor tiles as Manuse Apricot M AC6060MAN04: (Allow the Prime Cost rate of Kshs. 1500/m² ); fixed with approved quality tile adhesive in accordance with manufacturers instructions : bedded on screeds (measured separately) : jointed, pointed and grouted in matching colour cement mortar including all spacers and expansion joints : all in accordance with Architect's detail drawings and approval
B | 6/19.B | General common areas on prepared surface (m/s) | SM | 161 | 2000 | 322000
C | 6/19.C | 100mm high skirting | LM | 65 | 200 | 13000
Non-slip Matt Granito floor tiles as "Atrium temple Blanco AC7575ATR05" fixed with approved quality tile adhesive in accordance with manufacturers instructions : bedded on screeds (measured separately) : jointed, pointed and grouted in matching colour cement mortar including all spacers and expansion joints : all in accordance with Architect's detail drawings and approval: (Allow the Prime Cost rate of Kshs. 3,845/m²)
D | 6/19.D | General floors on prepared surface (m/s) | SM | 28 | 5000 | 140000
E | 6/19.E | 100mm high skirting | LM | 51 | 500 | 25500
Supply and Fix Matt Granito floor tiles as Levante White AC3060LEV01: (Allow the Prime Cost rate of Kshs. 1530/m² ); fixed with approved quality tile adhesive in accordance with manufacturers instructions : bedded on screeds (measured separately) : jointed, pointed and grouted in matching colour cement mortar including all spacers and expansion joints : all in accordance with Architect's detail drawings and approval
A | 6/20.A | General common areas on prepared surface (m/s) | SM | 35 | 2000 | 70000
B | 6/20.B | 100mm high skirting | LM | 58 | 200 | 11600
WALL FINISHES
Plaster & Paint
Minimum 15mm Two-coat internal lime plaster, finished smooth, straight and plumb with steel trowelled finish, as described to:-
C | 6/20.C | Masonry and concrete surfaces | SM | 137 | 400 | 54800
Prepare and apply Emulsion or Universal Undercoat followed by 2-3 coats of Soft Satin Emulsion paint in accordance with the manufacturers written instructions and to the satisfaction of the architect to:
D | 6/20.D | Newly Plastered wall and concrete surfaces | SM | 137 | 300 | 41100
E | 6/20.E | Existing surfaces | SM | 209 | 300 | 62700
Wall tiles
20mm Cement and sand (1:4) backing : woodfloat finish : to receive;
F | 6/20.F | Wall tiles and feature walls | SM | 140 | 400 | 56000
Ceramic tiles
Supply and Fix wall tiles as Levante White AC3060LEV01: (Allow the Prime Cost rate of Kshs. 1530/m² ); fixed with approved quality tile adhesive in accordance with manufacturers instructions : bedded on screeds (measured separately) : jointed, pointed and grouted in matching colour cement mortar including all spacers and expansion joints : all in accordance with Architect's detail drawings and approval
A | 6/21.A | Walls | SM | 84 | 2000 | 168000
Supply and Fix wall tiles as Minimal Graphite Matt Granito Tile AC3060MN305: (Allow the Prime Cost rate of Kshs. 1670/m² ); fixed with approved quality tile adhesive in accordance with manufacturers instructions : bedded on screeds (measured separately) : jointed, pointed and grouted in matching colour cement mortar including all spacers and expansion joints : all in accordance with Architect's detail drawings and approval
B | 6/21.B | Walls | SM | 56 | 2200 | 123200
C | 6/21.C | 100mm Wide decorative border tiles | LM | 58 | 220 | 12760
Polished Quartz floor tiles
Supply and fix Polished Quartz floor tiles as "Laguna Green AF9999LAG01": (Allow the Prime Cost rate of Kshs. 6,500/m²) fixed with approved quality tile adhesive in accordance with manufacturers instructions : bedded on screeds (measured separately) : jointed, pointed and grouted in matching colour cement mortar : to
D | 6/21.D | Lift Shaft Walls | SM | 7 | 8450 | 59150
CEILING FINISHES
Prepare and apply Emulsion or Universal Undercoat followed by 2-3 coats of Soft Satin Emulsion paint in accordance with the manufacturers written instructions and to the satisfaction of the architect to:
A | 6/22.A | Plastered soffits of suspended slabs | SM | 230 | 300 | 69000
Gypsum Ceiling board
9mm thick Water proof Gypsum plasterboard fixed to galvanized mild steel framework suspended from concrete above with mild steel angle sections, perimeter channels, primary support channels, strap hangers connecting clips, mahogany timber supports etc; butt jointed with scrim joint filler and taped finish; allowing for stepped ceiling areas where necessary; including skimming with gypsum plaster including forming and curved cuttings; all to Architect's detailed drawings
B | 6/22.B | Ceiling; not exceeding 3.5m high | SM | 35 | 2200 | 77000
9mm thick Gypsum plasterboard fixed to galvanized mild steel framework suspended from concrete above with mild steel angle sections, perimeter channels, primary support channels, strap hangers connecting clips, mahogany timber supports etc; butt jointed with scrim joint filler and taped finish; allowing for stepped ceiling areas where necessary; including skimming with gypsum plaster including forming and curved cuttings; all to Architect's detailed drawings
C | 6/22.C | Ceiling; not exceeding 3.5m high | SM | 16 | 2200 | 35200
D | 6/22.D | Ditto to 150x25mm decorative Cornice with two labours | LM | 50 | 250 | 12500
E | 6/22.E | Ditto to 100x25mm decorative Cornice with two labours | LM | 50 | 250 | 12500
Prepare and apply three coats of vinyl emulsion or similar and approved paint to:-
A | 6/23.A | Gypsum Ceiling boards | SM | 35 | 300 | 10500
B | 6/23.B | Surfaces not exceeding 150mm girth | LM | 58 | 120 | 6960
Acoustic Ceilings
Armstrong fissured minatone acoustic ceiling; in 600 x 600mm panels on exposed grid aluminium supported with concealed aluminium "Z" suspension from anchored hooks (2.5 - 3.0m high above floor level); including recess chrome light panels; both panels and suspension fire rated; panels to have guaranteed sound absorption coefficients.
C | 6/23.C | Ceiling; not exceeding 3.5m high internally | SM | 155 | 2000 | 310000
Perforated Ceilings Tiles
Powder coated Armstrong aluminium ceilings ; in 600 x 600mm panels on exposed aluminium grid supported with concealed aluminium "Z" suspension from anchored hooks (2.5 - 3.0m high above floor level); including recess chrome light panels; all to architects approval.
D | 6/23.D | Ceiling; not exceeding 3.5m high internally | SM | 28 | 2300 | 64400
|  | Carried Forward to Summary to Section No.6 |  |  |  | 1844270
JOINERY FITTINGS
Storage Cabinets
A | 6/25.A | Allow a Provisional Sum for the supply of General Shelving/Storage Cabinets | Item | 1 | 100000 | 100000
|  | Carried Forward to Summary to Section No.6 |  |  |  | 100000
SECOND FLOOR
1 | 6/26.1 | STRUCTURAL & CONCRETE WORKS | Page |  |  | 1214860
2 | 6/26.2 | WALLING & PARTITIONS | Page |  |  | 1872900
3 | 6/26.3 | STAIRCASE REFURBISHMENTS | Page |  |  | 169100
4 | 6/26.4 | DOORS | Page |  |  | 955290
5 | 6/26.5 | WINDOWS | Page |  |  | 1400120
6 | 6/26.6 | EXTERNAL FINISHES | Page |  |  | 280600
7 | 6/26.7 | INTERNAL FINISHES | Page |  |  | 1844270
8 | 6/26.8 | JOINERY FITTINGS | Page |  |  | 100000
|  | CARRIED TO MAIN SUMMARY |  |  |  | 7837140
THIRD FLOOR
STRUCTURAL STEEL FRAME
The following in framed structural steelwork : complete with and including all welded and bolted connections : delivery to site and erection including hoisting and fixing in position with and including one shop coat red oxide, zinc chromate or similar approved primer and final coat application after erection
A | 7/1.A | 350 x 350 x 12mm base plates with 4No.36mm diameter x 200mm long anchor bolts each | NO. | 2 | 1500 | 3000
B | 7/1.B | 203 x 203 x 52 Kilogrammes per metre universal Column | KG | 624 | 580 | 361920
C | 7/1.C | 203 x 133 x 30 Kilogrammes per metre universal Beams | KG | 297 | 550 | 163350
D | 7/1.D | 50x50x3mm RHS Framing to duct grilles | KG | 47 | 350 | 16450
E | 7/1.E | 50x25x3mm RHS Infils to duct grilles | KG | 109 | 300 | 32700
F | 7/1.F | 50x50x3mm Angle Framing to duct grilles | KG | 28 | 350 | 9800
G | 7/1.G | Allow for connection plates, gussets, bolts, rivets and welds | KG | 55 | 300 | 16500
Touch up primer ,prepare and apply two undercoats and one finishing coat of 1 st quality and approved gloss paint on metal work
H | 7/1.H | General surfaces steel sections | KG | 1107 | 150 | 166050
SUSPENDED PLATFORM
Insitu concrete class 25 , vibrated and reinforced as described, in:-
J | 7/1.J | 75mm thick floor slab on IT4 iron sheets including A142 BRC Fabric mesh to details | SM | 10 | 2935 | 29350
REINFORCED CONCRETE FRAME
Insitu concrete class 25, vibrated and reinforced as described, in:-
A | 7/2.A | 200mm thick Concrete walls | SM | 12 | 13800 | 165600
Deformed high yield steel ribbed bars reinforcement to Kenya Standard for cutting, bending, hoisting and fixing including all necessary tying wires, distance blocks, spacers, templates and stools
B | 7/2.B | Steel reinforcement bars(8-40mm diameter bars) | KG | 1764 | 135 | 238140
Sawn formwork to:-
C | 7/2.C | Vertical sides of concrete walls | SM | 24 | 500 | 12000
|  | Carried Forward to Summary to Section No.6 |  |  |  | 1214860
INTERNAL WALLING
Selected and approverd quality machine cut natural stone or concrete blocks (minimum 7.0N/mm²); bedded and jointed in cement sand (1:3) mortar
A | 7/4.A | 200mm Thick Walling | SM | 22 | 1800 | 39600
B | 7/4.B | 150mm Thick Walling | SM | 32 | 1750 | 56000
C | 7/4.C | 100mm Thick Walling | SM | 41 | 1700 | 69700
PARTITIONS
2800mm high partition comprising 70 x 40 x 2mm thick "heavy duty" powder coated aluminium framework to BS10 B15 spaced at maximum 1200mm vertically divided into two panels; 1200mm bottom panel infilled vennered HDF panels and 1600mm high top panel in 6mm thick sand blasted clear glazing fitted with film complete with all the necessary frames, beadings, glazing strips
D | 7/4.D | Partitions in Panels as above described | SM | 80 | 12500 | 1000000
2800mm high partition comprising 70 x 40 x 2mm thick "heavy duty" powder coated aluminium framework to BS10 B15 spaced at maximum 1200mm vertically divided into two panels; 2400mm bottom panel and 400mm high top panel infilled with 6mm thick sand blasted clear glazing fitted with film (m/s) complete with all the necessary frames, beadings, glazing strips
E | 7/4.E | Partitions in Panels as above described | SM | 39 | 13000 | 507000
Tinted Film
F | 7/4.F | Supply and fix film tint to glazed partition surfaces with approved adhesive | SM | 79 | 1500 | 118500
SECURITY GRILLE
Mild Steel Grillework
A | 7/5.A | Mild steel grillework consisiting of vertical 40x20x2mm RHS spaced at 150mm c/c on 50x50x3mm RHS Frames anchored to existing masonry and concrete surfaces to architects approval | SM | 16 | 8500 | 136000
B | 7/5.B | Prepare and apply matt red oxide primer and high performance acrylic metal coating paint to general surfaces of grillework | SM | 32 | 300 | 9600
|  | Carried Forward to Summary to Section No.6 |  |  |  | 1936400
STAIRCASE REFURBISHMENTS
Cement and Sand (1:4) beds to recieve floor tiles;
A | 7/7.A | 20mm thick to 300mm treads | LM | 26 | 200 | 5200
B | 7/7.B | 20mm thick to 150mm risers | LM | 26 | 200 | 5200
C | 7/7.C | 20mm thick to edge of stringer 300mm high | LM | 7 | 200 | 1400
D | 7/7.D | 20mm thick to landing | SM | 5 | 400 | 2000
Non-slip Matt Granito floor tiles as "Atrium temple Blanco AC7575ATR05" fixed with approved quality tile adhesive in accordance with manufacturers instructions : bedded on screeds (measured separately) : jointed, pointed and grouted in matching colour cement mortar including all spacers and expansion joints : all in accordance with Architect's detail drawings and approval: (Allow the Prime Cost rate of Kshs. 3,845/m²)
E | 7/7.E | 300mm treads with non-slip grooves to the edge | LM | 26 | 900 | 23400
F | 7/7.F | 150mm risers | LM | 26 | 450 | 11700
G | 7/7.G | To edge of stringer 300mm high | LM | 7 | 900 | 6300
H | 7/7.H | To landing | SM | 5 | 3000 | 15000
J | 7/7.J | 100mm High skirting | LM | 17 | 300 | 5100
Minimum 15mm Two-coat internal lime plaster, finished smooth, straight and plumb with steel trowelled finish, as described to:-
K | 7/7.K | Sloping soffits of suspended staircase | SM | 9 | 400 | 3600
L | 7/7.L | Soffits of suspended landing | SM | 5 | 400 | 2000
Prepare and apply one undercoat and two finishing coats of approved 1st quality paint to:-
A | 7/8.A | Plastered Sloping soffits of suspended staircase | SM | 9 | 300 | 2700
B | 7/8.B | Plastered soffits of suspended landing | SM | 5 | 300 | 1500
BALUSTRADINGS
C | 7/8.C | 900mm high balustrading comprising 60mm diameter painted circular hollow sections steel handrail welded on 60mm diameter balusters; one end of baluster built into concrete; 8mm thick toughened glass infills fixed to position with stainless steel glass clamps at 600mm c/c; all welded joints ground to a smooth and even finish and polished to approval. | LM | 7 | 12000 | 84000
|  | Carried Forward to Summary to Section No.6 |  |  |  | 169100
DOORS
Timber Panelled doors
A | 7/10.A | 50 mm Panel composite door unit (overall) size 900 x 2400 mm high comprising 50 x 150 mm stiles, top, and middle rails and 50 x 200 mm bottom rail : panels in filled with 50 mm hardwood boarding with diamond shaped bevelled moulding and splayed at joint to frame to architects detail | NO. | 5 | 26000 | 130000
Timber Flush doors
Solid Core Panelled Flush doors : with mahogany veneer facing both sides : hardwood lipping to all edges
B | 7/10.B | 45 mm Thick door size 900 x 2400 mm high : solid core flush door including 300x500mm 4mm clear glass view panel and 500x400mm aluminium louvres including 300mm high aluminium kickplate. | NO. | 4 | 9500 | 38000
C | 7/10.C | Ditto 1100 x 2700 mm high | NO. | 1 | 12000 | 12000
Postformed Doors
D | 7/10.D | 45 mm Thick postformed MDF door size 900 x 2400 mm high : including 300mm high aluminium kickplate and 200x500mm push plate to architects details | NO. | 3 | 9500 | 28500
E | 7/10.E | 45 mm Thick postformed MDF door size 1100 x 2400 mm high in double swing stainless steel hinges : including 500x400mm aluminium louvres including 300mm high aluminium kickplate. to architects details | NO. | 1 | 12000 | 12000
F | 7/10.F | 45 mm Thick postformed MDF washroom door size 900 x 2100 mm high . to architects details | NO. | 4 | 9000 | 36000
Wrot hardwood : selected and kept clean
G | 7/10.G | 50 x 200 mm Frame : three labours : moulded : screwed to and including 25 x 12 mm thick soft wood packing plate cast into plaster m/s | LM | 94 | 1500 | 141000
A | 7/11.A | Ditto transomes | LM | 13 | 1500 | 19500
B | 7/11.B | 75 x 25 mm Moulded architrave | LM | 94 | 600 | 56400
C | 7/11.C | 25mm quadrant | LM | 94 | 400 | 37600
Prepare and prime before fixing : on woodwork
D | 7/11.D | Architraves and quadrants : not exceeding 100 mm girth | LM | 188 | 80 | 15040
E | 7/11.E | Frames : over 150 but not exceeding 225 mm girth | LM | 94 | 100 | 9400
Prepare and apply three coats polyurethane clear matt varnish : on wood work
F | 7/11.F | General surfaces : doors | SM | 62 | 300 | 18600
G | 7/11.G | Frames over 200 but not exceeding 300mm girth | LM | 94 | 150 | 14100
H | 7/11.H | Architraves and quadrants; not exceeding 100mm girth | LM | 94 | 100 | 9400
Timber Louvered Duct doors
J | 7/11.J | 1200x2200mm blockboard double leafed door with 4No 300x500mm aluminium louvres including frames, handles, ball catch and locking mechanism complete | NO. | 2 | 15000 | 30000
Standard aluminium door
K | 7/11.K | Powder coated aluminium door size 900 x 2700mm high doors in standard aluminium hollow sections to with and including 6mm thick laminated clear sheet glass (m/s) in aluminium glazing beads including all locking and closing ironmongery to match the main door design | NO. | 5 | 31590 | 157950
Timber Folding doors
L | 7/11.L | 5100x2700mm high blockboard laminated folding doors in 5no equal leaves : each leaf size 650 x 2100 mm high folding panels sliding on and hang from U section fixed to concrete beams/slab including all necesary support and ironmongery to detail | NO. | 2 | 158355 | 316710
IRONMONGERY
Supply and fix the following ironmongery to Architect's approval : reference are to "Union" or equal and approved : to timber : with matching screws
A | 7/12.A | Three lever cylinder lock : "Union Cat no. X985C-70-060AB" or equal and approved lock set with 85mm c/c 60mm back set with and including brass handle on plate | NO. | 5 | 3500 | 17500
B | 7/12.B | Two lever mortice lock complete with furniture | NO. | 5 | 3000 | 15000
C | 7/12.C | Rubber door stops, oval : "Union Cat no. DS- 01PB or equal and approved, fixed with and including rawl bolt to concrete surface | NO. | 10 | 400 | 4000
D | 7/12.D | Polished brass hat and coat hook : "Union Cat No. CH-39 SS" or equal and approved | NO. | 5 | 400 | 2000
E | 7/12.E | 50mm pressed steel butt hinges | Pairs | 19.5 | 1000 | 19500
F | 7/12.F | Heavy duty satin chrome "Vacant / Engaged" Indicator bolt : "Union Cat No.8094 SS" or equal and approved | NO. | 4 | 1600 | 6400
G | 7/12.G | Kick plate : 1200 x 200 mm wide : stainless steel satin : "Union Cat no. KP-800-200 SS" or equal and approved | NO. | 3 | 2800 | 8400
H | 7/12.H | Standard duty door closers as Union 8823 or equal and approved | NO. | 5 | 5500 | 27500
J | 7/12.J | Door closers : heavy duty: "Union Cat No. 8834- SL" or equal and approved | NO. | 2 | 9000 | 18000
SIGNAGE
Supply and fix the following purpose-made signage in printed vinyl panels in approved background and text colours in accordance to the clients corporate colours fixed to finished surfaces in the approved adhesive and matching screws as applicable
K | 7/12.K | 240 x 50mm door signage in printed vinyls | NO. | 17 | 2500 | 42500
A | 7/13.A | 600 x 115mm signage in printed vinyls | NO. | 2 | 5500 | 11000
B | 7/13.B | 250 x 105mm Fire Exit signage in printed vinyls | NO. | 2 | 3000 | 6000
C | 7/13.C | 240 x 400mm floor level and no entry signage in printed vinyls | NO. | 2 | 4500 | 9000
D | 7/13.D | 185 x 185mm Restroom signage in printed vinyls | NO. | 1 | 3000 | 3000
|  | Carried Forward to Summary to Section No.6 |  |  |  | 1272000
WINDOWS
Aluminium Windows
Supply assemble and fix purpose made powder coated aluminium windows with fixed 6mm laminated glass panels permanent vent with mosquito gauze complete with necessary window fasterners and 2mm gauge aluminium section frames; complete with all neccessary locks, hinges, draught strips, pull handles, "snap on" glazing beads; building in lugs to jambs, plugging and screwing head and cill and bedding in waterproof cement mortar and pointing in approved mastic externally, oiling, easing and adjusting
A | 7/15.A | Window overall size 1450 x 1800mm high; 6mm thick clear sheet glass | NO. | 5 | 31320 | 156600
B | 7/15.B | Window overall size 1100 x 1800mm high; 6mm thick clear sheet glass | NO. | 0 |  | 0
C | 7/15.C | Window overall size 1100 x 1800mm high; 6mm thick obscured sheet glass to wash rooms | NO. | 6 | 23760 | 142560
D | 7/15.D | Window overall size 1000 x 1800mm high; 6mm thick clear sheet glass | NO. | 5 | 21600 | 108000
E | 7/15.E | Window overall size 1350 x 2400mm high; 6mm thick clear sheet glass | NO. | 1 | 38880 | 38880
F | 7/15.F | Window overall size 3000 x 2400mm high; 6mm thick clear sheet glass | NO. | 1 | 86400 | 86400
Supply assemble and fix purpose made powder coated aluminium double glazed windows with fixed and top hung openable panels complete with necessary window fasterners, double 6mm clear glass wth a 12mm airgap and 2mm gauge aluminium section frames; complete with all neccessary locks, hinges, draught strips, pull handles, "snap on" glazing beads; building in lugs to jambs,plugging and screwing head and cill and bedding in waterproof cement mortar and pointing in approved mastic externally, oiling, easing and adjusting including soundproofing rubber strips to open edges.
A | 7/16.A | Window overall size 1100 x 1800mm high; 6mm thick clear sheet glass | NO. | 18 | 23760 | 427680
Mild steel burglar proofing
B | 7/16.B | Burglar proofing in 25 x 4mm Flat bars cast into vertical patterns in 150mm c/c spacing to and including 50 x 25 x 3 mm RHS framing : priming with zinc phosphate primer fixed to existing ground floor lab window spaces externally | SM | 55 | 5500 | 302500
Window Roller Blinds
C | 7/16.C | Supply and fix purpose-made light filter roller blinds on powder coated alumuinium rollers and frames with chain adjustment mechanism all to the approval of the architect | SM | 55 | 2500 | 137500
|  | Carried Forward to Summary to Section No.6 |  |  |  | 1400120
EXTERNAL FINISHES
WALL FINISHES
Painting & Decorations
Prepare and apply 2mm thick trowelled textured and graded aggregates resin bonded plaster, either in vertical or in random pattern to external surfaces of existing walls as permacrete in accordance with the manufacturers printed instructions
A | 7/18.A | Plastered wall and concrete surfaces | SM | 169 | 1400 | 236600
Decorative Mouldings
50x165mm decorative mouldings to plastered surfaces as Tuxstyle or equal and approved
B | 7/18.B | To Window Reveals | LM | 22 | 2000 | 44000
|  | Carried Forward to Summary to Section No.7 |  |  |  | 280600
INTERNAL FINISHES
FLOOR FINISHES
Cement and sand (1:4) trowelled beds : on concrete : to
A | 7/19.A | 30 mm Floors : finished to receive granito tile flooring | SM | 216 | 400 | 86400
Granito floor tiles
Supply and Fix Matt Granito floor tiles as Manuse Apricot M AC6060MAN04: (Allow the Prime Cost rate of Kshs. 1500/m² ); fixed with approved quality tile adhesive in accordance with manufacturers instructions : bedded on screeds (measured separately) : jointed, pointed and grouted in matching colour cement mortar including all spacers and expansion joints : all in accordance with Architect's detail drawings and approval
B | 7/19.B | General common areas on prepared surface (m/s) | SM | 163 | 2000 | 326000
C | 7/19.C | 100mm high skirting | LM | 65 | 200 | 13000
Non-slip Matt Granito floor tiles as "Atrium temple Blanco AC7575ATR05" fixed with approved quality tile adhesive in accordance with manufacturers instructions : bedded on screeds (measured separately) : jointed, pointed and grouted in matching colour cement mortar including all spacers and expansion joints : all in accordance with Architect's detail drawings and approval: (Allow the Prime Cost rate of Kshs. 3,845/m²)
D | 7/19.D | General floors on prepared surface (m/s) | SM | 26 | 5000 | 130000
E | 7/19.E | 100mm high skirting | LM | 51 | 500 | 25500
Supply and Fix Matt Granito floor tiles as Levante White AC3060LEV01: (Allow the Prime Cost rate of Kshs. 1530/m² ); fixed with approved quality tile adhesive in accordance with manufacturers instructions : bedded on screeds (measured separately) : jointed, pointed and grouted in matching colour cement mortar including all spacers and expansion joints : all in accordance with Architect's detail drawings and approval
A | 7/20.A | General common areas on prepared surface (m/s) | SM | 35 | 2000 | 70000
B | 7/20.B | 100mm high skirting | LM | 58 | 200 | 11600
WALL FINISHES
Plaster & Paint
Minimum 15mm Two-coat internal lime plaster, finished smooth, straight and plumb with steel trowelled finish, as described to:-
C | 7/20.C | Masonry and concrete surfaces | SM | 137 | 400 | 54800
Prepare and apply Emulsion or Universal Undercoat followed by 2-3 coats of Soft Satin Emulsion paint in accordance with the manufacturers written instructions and to the satisfaction of the architect to:
D | 7/20.D | Newly Plastered wall and concrete surfaces | SM | 137 | 300 | 41100
E | 7/20.E | Existing surfaces | SM | 209 | 300 | 62700
Wall tiles
20mm Cement and sand (1:4) backing : woodfloat finish : to receive;
F | 7/20.F | Wall tiles and feature walls | SM | 140 | 400 | 56000
Ceramic tiles
Supply and Fix wall tiles as Levante White AC3060LEV01: (Allow the Prime Cost rate of Kshs. 1530/m² ); fixed with approved quality tile adhesive in accordance with manufacturers instructions : bedded on screeds (measured separately) : jointed, pointed and grouted in matching colour cement mortar including all spacers and expansion joints : all in accordance with Architect's detail drawings and approval
A | 7/21.A | Walls | SM | 84 | 2000 | 168000
Supply and Fix wall tiles as Minimal Graphite Matt Granito Tile AC3060MN305: (Allow the Prime Cost rate of Kshs. 1670/m² ); fixed with approved quality tile adhesive in accordance with manufacturers instructions : bedded on screeds (measured separately) : jointed, pointed and grouted in matching colour cement mortar including all spacers and expansion joints : all in accordance with Architect's detail drawings and approval
B | 7/21.B | Walls | SM | 56 | 2200 | 123200
C | 7/21.C | 100mm Wide decorative border tiles | LM | 58 | 220 | 12760
Polished Quartz floor tiles
Supply and fix Polished Quartz floor tiles as "Laguna Green AF9999LAG01": (Allow the Prime Cost rate of Kshs. 6,500/m²) fixed with approved quality tile adhesive in accordance with manufacturers instructions : bedded on screeds (measured separately) : jointed, pointed and grouted in matching colour cement mortar : to
D | 7/21.D | Lift Shaft Walls | SM | 7 | 8450 | 59150
CEILING FINISHES
Prepare and apply Emulsion or Universal Undercoat followed by 2-3 coats of Soft Satin Emulsion paint in accordance with the manufacturers written instructions and to the satisfaction of the architect to:
A | 7/22.A | Plastered soffits of suspended slabs | SM | 230 | 300 | 69000
Gypsum Ceiling board
9mm thick Water proof Gypsum plasterboard fixed to galvanized mild steel framework suspended from concrete above with mild steel angle sections, perimeter channels, primary support channels, strap hangers connecting clips, mahogany timber supports etc; butt jointed with scrim joint filler and taped finish; allowing for stepped ceiling areas where necessary; including skimming with gypsum plaster including forming and curved cuttings; all to Architect's detailed drawings
B | 7/22.B | Ceiling; not exceeding 3.5m high | SM | 35 | 2200 | 77000
9mm thick Gypsum plasterboard fixed to galvanized mild steel framework suspended from concrete above with mild steel angle sections, perimeter channels, primary support channels, strap hangers connecting clips, mahogany timber supports etc; butt jointed with scrim joint filler and taped finish; allowing for stepped ceiling areas where necessary; including skimming with gypsum plaster including forming and curved cuttings; all to Architect's detailed drawings
C | 7/22.C | Ceiling; not exceeding 3.5m high | SM | 16 | 2200 | 35200
D | 7/22.D | Ditto to 150x25mm decorative Cornice with two labours | LM | 50 | 250 | 12500
E | 7/22.E | Ditto to 100x25mm decorative Cornice with two labours | LM | 50 | 250 | 12500
Prepare and apply three coats of vinyl emulsion or similar and approved paint to:-
A | 7/23.A | Gypsum Ceiling boards | SM | 35 | 300 | 10500
B | 7/23.B | Surfaces not exceeding 150mm girth | LM | 58 | 120 | 6960
Acoustic Ceilings
Armstrong fissured minatone acoustic ceiling; in 600 x 600mm panels on exposed grid aluminium supported with concealed aluminium "Z" suspension from anchored hooks (2.5 - 3.0m high above floor level); including recess chrome light panels; both panels and suspension fire rated; panels to have guaranteed sound absorption coefficients.
C | 7/23.C | Ceiling; not exceeding 3.5m high internally | SM | 157 | 2000 | 314000
Perforated Ceilings Tiles
Powder coated Armstrong aluminium ceilings ; in 600 x 600mm panels on exposed aluminium grid supported with concealed aluminium "Z" suspension from anchored hooks (2.5 - 3.0m high above floor level); including recess chrome light panels; all to architects approval.
D | 7/23.D | Ceiling; not exceeding 3.5m high internally | SM | 26 | 2300 | 59800
|  | Carried Forward to Summary to Section No.7 |  |  |  | 1837670
JOINERY FITTINGS
Storage Cabinets
A | 7/25.A | Allow a Provisional Sum for the supply of General Shelving/Storage Cabinets | Item | 1 | 100000 | 100000
|  | Carried Forward to Summary to Section No.7 |  |  |  | 100000
THIRD FLOOR
1 | 7/26.1 | STRUCTURAL & CONCRETE WORKS | Page |  |  | 1214860
2 | 7/26.2 | WALLING & PARTITIONS | Page |  |  | 1936400
3 | 7/26.3 | STAIRCASE REFURBISHMENTS | Page |  |  | 169100
4 | 7/26.4 | DOORS | Page |  |  | 1272000
5 | 7/26.5 | WINDOWS | Page |  |  | 1400120
6 | 7/26.6 | EXTERNAL FINISHES | Page |  |  | 280600
7 | 7/26.7 | INTERNAL FINISHES | Page |  |  | 1837670
8 | 7/26.8 | JOINERY FITTINGS | Page |  |  | 100000
|  | CARRIED TO FINAL SUMMARY |  |  |  | 8210750
FOURTH FLOOR
STRUCTURAL STEEL FRAME
The following in framed structural steelwork : complete with and including all welded and bolted connections : delivery to site and erection including hoisting and fixing in position with and including one shop coat red oxide, zinc chromate or similar approved primer and final coat application after erection
A | 8/1.A | 350 x 350 x 12mm base plates with 4No.36mm diameter x 200mm long anchor bolts each | NO. | 2 | 1500 | 3000
B | 8/1.B | 203 x 203 x 52 Kilogrammes per metre universal Column | KG | 624 | 580 | 361920
C | 8/1.C | 203 x 133 x 30 Kilogrammes per metre universal Beams | KG | 297 | 550 | 163350
D | 8/1.D | 50x50x3mm RHS Framing to duct grilles | KG | 47 | 350 | 16450
E | 8/1.E | 50x25x3mm RHS Infils to duct grilles | KG | 109 | 300 | 32700
F | 8/1.F | 50x50x3mm Angle Framing to duct grilles | KG | 28 | 350 | 9800
G | 8/1.G | Allow for connection plates, gussets, bolts, rivets and welds | KG | 55 | 300 | 16500
Touch up primer ,prepare and apply two undercoats and one finishing coat of 1 st quality and approved gloss paint on metal work
H | 8/1.H | General surfaces steel sections | KG | 1107 | 150 | 166050
SUSPENDED PLATFORM
Insitu concrete class 25 , vibrated and reinforced as described, in:-
J | 8/1.J | 75mm thick floor slab on IT4 iron sheets including A142 BRC Fabric mesh to details | SM | 10 | 2935 | 29350
REINFORCED CONCRETE FRAME
Insitu concrete class 25, vibrated and reinforced as described, in:-
A | 8/2.A | 200mm thick Concrete walls | SM | 12 | 13800 | 165600
Deformed high yield steel ribbed bars reinforcement to Kenya Standard for cutting, bending, hoisting and fixing including all necessary tying wires, distance blocks, spacers, templates and stools
B | 8/2.B | Steel reinforcement bars(8-40mm diameter bars) | KG | 1764 | 135 | 238140
Sawn formwork to:-
C | 8/2.C | Vertical sides of concrete walls | SM | 24 | 500 | 12000
|  | Carried Forward to Summary to Section No.7 |  |  |  | 1214860
INTERNAL WALLING
Selected and approverd quality machine cut natural stone or concrete blocks (minimum 7.0N/mm²); bedded and jointed in cement sand (1:3) mortar
A | 8/4.A | 200mm Thick Walling | SM | 22 | 1800 | 39600
B | 8/4.B | 150mm Thick Walling | SM | 32 | 1750 | 56000
C | 8/4.C | 100mm Thick Walling | SM | 41 | 1700 | 69700
PARTITIONS
2800mm high partition comprising 70 x 40 x 2mm thick "heavy duty" powder coated aluminium framework to BS10 B15 spaced at maximum 1200mm vertically divided into two panels; 1200mm bottom panel infilled vennered HDF panels and 1600mm high top panel in 6mm thick sand blasted clear glazing fitted with film complete with all the necessary frames, beadings, glazing strips
D | 8/4.D | Partitions in Panels as above described | SM | 80 | 12500 | 1000000
2800mm high partition comprising 70 x 40 x 2mm thick "heavy duty" powder coated aluminium framework to BS10 B15 spaced at maximum 1200mm vertically divided into two panels; 2400mm bottom panel and 400mm high top panel infilled with 6mm thick sand blasted clear glazing fitted with film (m/s) complete with all the necessary frames, beadings, glazing strips
E | 8/4.E | Partitions in Panels as above described | SM | 39 | 13000 | 507000
Tinted Film
F | 8/4.F | Supply and fix film tint to glazed partition surfaces with approved adhesive | SM | 79 | 1500 | 118500
SECURITY GRILLE
Mild Steel Grillework
A | 8/5.A | Mild steel grillework consisiting of vertical 40x20x2mm RHS spaced at 150mm c/c on 50x50x3mm RHS Frames anchored to existing masonry and concrete surfaces to architects approval | SM | 16 | 8500 | 136000
B | 8/5.B | Prepare and apply matt red oxide primer and high performance acrylic metal coating paint to general surfaces of grillework | SM | 32 | 300 | 9600
|  | Carried Forward to Summary to Section No.7 |  |  |  | 1936400
STAIRCASE REFURBISHMENTS
Cement and Sand (1:4) beds to recieve floor tiles;
A | 8/7.A | 20mm thick to 300mm treads | LM | 26 | 200 | 5200
B | 8/7.B | 20mm thick to 150mm risers | LM | 26 | 200 | 5200
C | 8/7.C | 20mm thick to edge of stringer 300mm high | LM | 7 | 200 | 1400
D | 8/7.D | 20mm thick to landing | SM | 5 | 400 | 2000
Non-slip Matt Granito floor tiles as "Atrium temple Blanco AC7575ATR05" fixed with approved quality tile adhesive in accordance with manufacturers instructions : bedded on screeds (measured separately) : jointed, pointed and grouted in matching colour cement mortar including all spacers and expansion joints : all in accordance with Architect's detail drawings and approval: (Allow the Prime Cost rate of Kshs. 3,845/m²)
E | 8/7.E | 300mm treads with non-slip grooves to the edge | LM | 26 | 900 | 23400
F | 8/7.F | 150mm risers | LM | 26 | 450 | 11700
G | 8/7.G | To edge of stringer 300mm high | LM | 7 | 900 | 6300
H | 8/7.H | To landing | SM | 5 | 3000 | 15000
J | 8/7.J | 100mm High skirting | LM | 17 | 300 | 5100
Minimum 15mm Two-coat internal lime plaster, finished smooth, straight and plumb with steel trowelled finish, as described to:-
K | 8/7.K | Sloping soffits of suspended staircase | SM | 9 | 400 | 3600
L | 8/7.L | Soffits of suspended landing | SM | 5 | 400 | 2000
Prepare and apply one undercoat and two finishing coats of approved 1st quality paint to:-
A | 8/8.A | Plastered Sloping soffits of suspended staircase | SM | 9 | 300 | 2700
B | 8/8.B | Plastered soffits of suspended landing | SM | 5 | 300 | 1500
BALUSTRADINGS
C | 8/8.C | 900mm high balustrading comprising 60mm diameter painted circular hollow sections steel handrail welded on 60mm diameter balusters; one end of baluster built into concrete; 8mm thick toughened glass infills fixed to position with stainless steel glass clamps at 600mm c/c; all welded joints ground to a smooth and even finish and polished to approval. | LM | 7 | 12000 | 84000
|  | Carried Forward to Summary to Section No.7 |  |  |  | 169100
DOORS
Timber Panelled doors
A | 8/10.A | 50 mm Panel composite door unit (overall) size 900 x 2400 mm high comprising 50 x 150 mm stiles, top, and middle rails and 50 x 200 mm bottom rail : panels in filled with 50 mm hardwood boarding with diamond shaped bevelled moulding and splayed at joint to frame to architects detail | NO. | 5 | 26000 | 130000
Timber Flush doors
Solid Core Panelled Flush doors : with mahogany veneer facing both sides : hardwood lipping to all edges
B | 8/10.B | 45 mm Thick door size 900 x 2400 mm high : solid core flush door including 300x500mm 4mm clear glass view panel and 500x400mm aluminium louvres including 300mm high aluminium kickplate. | NO. | 4 | 9500 | 38000
C | 8/10.C | Ditto 1100 x 2700 mm high | NO. | 1 | 12000 | 12000
Postformed Doors
D | 8/10.D | 45 mm Thick postformed MDF door size 900 x 2400 mm high : including 300mm high aluminium kickplate and 200x500mm push plate to architects details | NO. | 3 | 9500 | 28500
E | 8/10.E | 45 mm Thick postformed MDF door size 1100 x 2400 mm high in double swing stainless steel hinges : including 500x400mm aluminium louvres including 300mm high aluminium kickplate. to architects details | NO. | 1 | 12000 | 12000
F | 8/10.F | 45 mm Thick postformed MDF washroom door size 900 x 2100 mm high . to architects details | NO. | 4 | 9000 | 36000
Wrot hardwood : selected and kept clean
G | 8/10.G | 50 x 200 mm Frame : three labours : moulded : screwed to and including 25 x 12 mm thick soft wood packing plate cast into plaster m/s | LM | 94 | 1500 | 141000
A | 8/11.A | Ditto transomes | LM | 13 | 1500 | 19500
B | 8/11.B | 75 x 25 mm Moulded architrave | LM | 94 | 600 | 56400
C | 8/11.C | 25mm quadrant | LM | 94 | 400 | 37600
Prepare and prime before fixing : on woodwork
D | 8/11.D | Architraves and quadrants : not exceeding 100 mm girth | LM | 188 | 80 | 15040
E | 8/11.E | Frames : over 150 but not exceeding 225 mm girth | LM | 94 | 100 | 9400
Prepare and apply three coats polyurethane clear matt varnish : on wood work
F | 8/11.F | General surfaces : doors | SM | 62 | 300 | 18600
G | 8/11.G | Frames over 200 but not exceeding 300mm girth | LM | 94 | 150 | 14100
H | 8/11.H | Architraves and quadrants; not exceeding 100mm girth | LM | 94 | 100 | 9400
Timber Louvered Duct doors
J | 8/11.J | 1200x2200mm blockboard double leafed door with 4No 300x500mm aluminium louvres including frames, handles, ball catch and locking mechanism complete | NO. | 2 | 15000 | 30000
Standard aluminium door
K | 8/11.K | Powder coated aluminium door size 900 x 2700mm high doors in standard aluminium hollow sections to with and including 6mm thick laminated clear sheet glass (m/s) in aluminium glazing beads including all locking and closing ironmongery to match the main door design | NO. | 5 | 31590 | 157950
IRONMONGERY
Supply and fix the following ironmongery to Architect's approval : reference are to "Union" or equal and approved : to timber : with matching screws
A | 8/12.A | Three lever cylinder lock : "Union Cat no. X985C-70-060AB" or equal and approved lock set with 85mm c/c 60mm back set with and including brass handle on plate | NO. | 5 | 3500 | 17500
B | 8/12.B | Two lever mortice lock complete with furniture | NO. | 5 | 3000 | 15000
C | 8/12.C | Rubber door stops, oval : "Union Cat no. DS- 01PB or equal and approved, fixed with and including rawl bolt to concrete surface | NO. | 10 | 400 | 4000
D | 8/12.D | Polished brass hat and coat hook : "Union Cat No. CH-39 SS" or equal and approved | NO. | 5 | 400 | 2000
E | 8/12.E | 50mm pressed steel butt hinges | Pairs | 19.5 | 1000 | 19500
F | 8/12.F | Heavy duty satin chrome "Vacant / Engaged" Indicator bolt : "Union Cat No.8094 SS" or equal and approved | NO. | 4 | 1600 | 6400
G | 8/12.G | Kick plate : 1200 x 200 mm wide : stainless steel satin : "Union Cat no. KP-800-200 SS" or equal and approved | NO. | 3 | 2800 | 8400
H | 8/12.H | Standard duty door closers as Union 8823 or equal and approved | NO. | 5 | 5500 | 27500
J | 8/12.J | Door closers : heavy duty: "Union Cat No. 8834- SL" or equal and approved | NO. | 2 | 9000 | 18000
SIGNAGE
Supply and fix the following purpose-made signage in printed vinyl panels in approved background and text colours in accordance to the clients corporate colours fixed to finished surfaces in the approved adhesive and matching screws as applicable
K | 8/12.K | 240 x 50mm door signage in printed vinyls | NO. | 17 | 2500 | 42500
A | 8/13.A | 600 x 115mm signage in printed vinyls | NO. | 2 | 5500 | 11000
B | 8/13.B | 250 x 105mm Fire Exit signage in printed vinyls | NO. | 2 | 3000 | 6000
C | 8/13.C | 240 x 400mm floor level and no entry signage in printed vinyls | NO. | 2 | 4500 | 9000
D | 8/13.D | 185 x 185mm Restroom signage in printed vinyls | NO. | 1 | 3000 | 3000
|  | Carried Forward to Summary to Section No.7 |  |  |  | 955290
WINDOWS
Aluminium Windows
Supply assemble and fix purpose made powder coated aluminium windows with fixed 6mm laminated glass panels permanent vent with mosquito gauze complete with necessary window fasterners and 2mm gauge aluminium section frames; complete with all neccessary locks, hinges, draught strips, pull handles, "snap on" glazing beads; building in lugs to jambs, plugging and screwing head and cill and bedding in waterproof cement mortar and pointing in approved mastic externally, oiling, easing and adjusting
A | 8/15.A | Window overall size 1450 x 1800mm high; 6mm thick clear sheet glass | NO. | 5 | 31320 | 156600
B | 8/15.B | Window overall size 1100 x 1800mm high; 6mm thick clear sheet glass | NO. | 0 |  | 0
C | 8/15.C | Window overall size 1100 x 1800mm high; 6mm thick obscured sheet glass to wash rooms | NO. | 6 | 23760 | 142560
D | 8/15.D | Window overall size 1000 x 1800mm high; 6mm thick clear sheet glass | NO. | 5 | 21600 | 108000
E | 8/15.E | Window overall size 1350 x 2400mm high; 6mm thick clear sheet glass | NO. | 1 | 38880 | 38880
F | 8/15.F | Window overall size 3000 x 2400mm high; 6mm thick clear sheet glass | NO. | 1 | 86400 | 86400
Supply assemble and fix purpose made powder coated aluminium double glazed windows with fixed and top hung openable panels complete with necessary window fasterners, double 6mm clear glass wth a 12mm airgap and 2mm gauge aluminium section frames; complete with all neccessary locks, hinges, draught strips, pull handles, "snap on" glazing beads; building in lugs to jambs,plugging and screwing head and cill and bedding in waterproof cement mortar and pointing in approved mastic externally, oiling, easing and adjusting including soundproofing rubber strips to open edges.
A | 8/16.A | Window overall size 1100 x 1800mm high; 6mm thick clear sheet glass | NO. | 18 | 23760 | 427680
Mild steel burglar proofing
B | 8/16.B | Burglar proofing in 25 x 4mm Flat bars cast into vertical patterns in 150mm c/c spacing to and including 50 x 25 x 3 mm RHS framing : priming with zinc phosphate primer fixed to existing ground floor lab window spaces externally | SM | 55 | 5500 | 302500
Window Roller Blinds
C | 8/16.C | Supply and fix purpose-made light filter roller blinds on powder coated alumuinium rollers and frames with chain adjustment mechanism all to the approval of the architect | SM | 55 | 2500 | 137500
|  | Carried Forward to Summary to Section No.7 |  |  |  | 1400120
EXTERNAL FINISHES
WALL FINISHES
Painting & Decorations
Prepare and apply 2mm thick trowelled textured and graded aggregates resin bonded plaster, either in vertical or in random pattern to external surfaces of existing walls as permacrete in accordance with the manufacturers printed instructions
A | 8/18.A | Plastered wall and concrete surfaces | SM | 169 | 1400 | 236600
Decorative Mouldings
50x165mm decorative mouldings to plastered surfaces as Tuxstyle or equal and approved
B | 8/18.B | To Window Reveals | LM | 22 | 2000 | 44000
|  | Carried Forward to Summary to Section No.7 |  |  |  | 280600
INTERNAL FINISHES
FLOOR FINISHES
Cement and sand (1:4) trowelled beds : on concrete : to
A | 8/19.A | 30 mm Floors : finished to receive granito tile flooring | SM | 216 | 400 | 86400
Granito floor tiles
Supply and Fix Matt Granito floor tiles as Manuse Apricot M AC6060MAN04: (Allow the Prime Cost rate of Kshs. 1500/m² ); fixed with approved quality tile adhesive in accordance with manufacturers instructions : bedded on screeds (measured separately) : jointed, pointed and grouted in matching colour cement mortar including all spacers and expansion joints : all in accordance with Architect's detail drawings and approval
B | 8/19.B | General common areas on prepared surface (m/s) | SM | 157 | 2000 | 314000
C | 8/19.C | 100mm high skirting | LM | 65 | 200 | 13000
Non-slip Matt Granito floor tiles as "Atrium temple Blanco AC7575ATR05" fixed with approved quality tile adhesive in accordance with manufacturers instructions : bedded on screeds (measured separately) : jointed, pointed and grouted in matching colour cement mortar including all spacers and expansion joints : all in accordance with Architect's detail drawings and approval: (Allow the Prime Cost rate of Kshs. 3,845/m²)
D | 8/19.D | General floors on prepared surface (m/s) | SM | 32 | 5000 | 160000
E | 8/19.E | 100mm high skirting | LM | 51 | 500 | 25500
Supply and Fix Matt Granito floor tiles as Levante White AC3060LEV01: (Allow the Prime Cost rate of Kshs. 1530/m² ); fixed with approved quality tile adhesive in accordance with manufacturers instructions : bedded on screeds (measured separately) : jointed, pointed and grouted in matching colour cement mortar including all spacers and expansion joints : all in accordance with Architect's detail drawings and approval
A | 8/20.A | General common areas on prepared surface (m/s) | SM | 35 | 2000 | 70000
B | 8/20.B | 100mm high skirting | LM | 58 | 200 | 11600
WALL FINISHES
Plaster & Paint
Minimum 15mm Two-coat internal lime plaster, finished smooth, straight and plumb with steel trowelled finish, as described to:-
C | 8/20.C | Masonry and concrete surfaces | SM | 137 | 400 | 54800
Prepare and apply Emulsion or Universal Undercoat followed by 2-3 coats of Soft Satin Emulsion paint in accordance with the manufacturers written instructions and to the satisfaction of the architect to:
D | 8/20.D | Newly Plastered wall and concrete surfaces | SM | 137 | 300 | 41100
E | 8/20.E | Existing surfaces | SM | 209 | 300 | 62700
Wall tiles
20mm Cement and sand (1:4) backing : woodfloat finish : to receive;
F | 8/20.F | Wall tiles and feature walls | SM | 140 | 400 | 56000
Ceramic tiles
Supply and Fix wall tiles as Levante White AC3060LEV01: (Allow the Prime Cost rate of Kshs. 1530/m² ); fixed with approved quality tile adhesive in accordance with manufacturers instructions : bedded on screeds (measured separately) : jointed, pointed and grouted in matching colour cement mortar including all spacers and expansion joints : all in accordance with Architect's detail drawings and approval
A | 8/21.A | Walls | SM | 84 | 2000 | 168000
Supply and Fix wall tiles as Minimal Graphite Matt Granito Tile AC3060MN305: (Allow the Prime Cost rate of Kshs. 1670/m² ); fixed with approved quality tile adhesive in accordance with manufacturers instructions : bedded on screeds (measured separately) : jointed, pointed and grouted in matching colour cement mortar including all spacers and expansion joints : all in accordance with Architect's detail drawings and approval
B | 8/21.B | Walls | SM | 56 | 2200 | 123200
C | 8/21.C | 100mm Wide decorative border tiles | LM | 58 | 220 | 12760
Polished Quartz floor tiles
Supply and fix Polished Quartz floor tiles as "Laguna Green AF9999LAG01": (Allow the Prime Cost rate of Kshs. 6,500/m²) fixed with approved quality tile adhesive in accordance with manufacturers instructions : bedded on screeds (measured separately) : jointed, pointed and grouted in matching colour cement mortar : to
D | 8/21.D | Lift Shaft Walls | SM | 7 | 8450 | 59150
CEILING FINISHES
Prepare and apply Emulsion or Universal Undercoat followed by 2-3 coats of Soft Satin Emulsion paint in accordance with the manufacturers written instructions and to the satisfaction of the architect to:
A | 8/22.A | Plastered soffits of suspended slabs | SM | 230 | 300 | 69000
Gypsum Ceiling board
9mm thick Water proof Gypsum plasterboard fixed to galvanized mild steel framework suspended from concrete above with mild steel angle sections, perimeter channels, primary support channels, strap hangers connecting clips, mahogany timber supports etc; butt jointed with scrim joint filler and taped finish; allowing for stepped ceiling areas where necessary; including skimming with gypsum plaster including forming and curved cuttings; all to Architect's detailed drawings
B | 8/22.B | Ceiling; not exceeding 3.5m high | SM | 35 | 2200 | 77000
9mm thick Gypsum plasterboard fixed to galvanized mild steel framework suspended from concrete above with mild steel angle sections, perimeter channels, primary support channels, strap hangers connecting clips, mahogany timber supports etc; butt jointed with scrim joint filler and taped finish; allowing for stepped ceiling areas where necessary; including skimming with gypsum plaster including forming and curved cuttings; all to Architect's detailed drawings
C | 8/22.C | Ceiling; not exceeding 3.5m high | SM | 16 | 2200 | 35200
D | 8/22.D | Ditto to 150x25mm decorative Cornice with two labours | LM | 50 | 250 | 12500
E | 8/22.E | Ditto to 100x25mm decorative Cornice with two labours | LM | 50 | 250 | 12500
Prepare and apply three coats of vinyl emulsion or similar and approved paint to:-
A | 8/23.A | Gypsum Ceiling boards | SM | 35 | 300 | 10500
B | 8/23.B | Surfaces not exceeding 150mm girth | LM | 58 | 120 | 6960
Acoustic Ceilings
Armstrong fissured minatone acoustic ceiling; in 600 x 600mm panels on exposed grid aluminium supported with concealed aluminium "Z" suspension from anchored hooks (2.5 - 3.0m high above floor level); including recess chrome light panels; both panels and suspension fire rated; panels to have guaranteed sound absorption coefficients.
C | 8/23.C | Ceiling; not exceeding 3.5m high internally | SM | 151 | 2000 | 302000
Perforated Ceilings Tiles
Powder coated Armstrong aluminium ceilings ; in 600 x 600mm panels on exposed aluminium grid supported with concealed aluminium "Z" suspension from anchored hooks (2.5 - 3.0m high above floor level); including recess chrome light panels; all to architects approval.
D | 8/23.D | Ceiling; not exceeding 3.5m high internally | SM | 32 | 2300 | 73600
|  | Carried Forward to Summary to Section No.7 |  |  |  | 1857470
JOINERY FITTINGS
Storage Cabinets
A | 8/25.A | Allow a Provisional Sum for the supply of General Shelving/Storage Cabinets | Item | 1 | 100000 | 100000
|  | Carried Forward to Summary to Section No.7 |  |  |  | 100000
FOURTH FLOOR
1 | 8/26.1 | STRUCTURAL & CONCRETE WORKS | Page |  |  | 1214860
2 | 8/26.2 | WALLING & PARTITIONS | Page |  |  | 1936400
3 | 8/26.3 | STAIRCASE REFURBISHMENTS | Page |  |  | 169100
4 | 8/26.4 | DOORS | Page |  |  | 955290
5 | 8/26.5 | WINDOWS | Page |  |  | 1400120
6 | 8/26.6 | EXTERNAL FINISHES | Page |  |  | 280600
7 | 8/26.7 | INTERNAL FINISHES | Page |  |  | 1857470
8 | 8/26.8 | JOINERY FITTINGS | Page |  |  | 100000
|  | Carried Forward to Summary to Section No.7 |  |  |  | 7913840
FIFTH FLOOR
STRUCTURAL STEEL FRAME
The following in framed structural steelwork : complete with and including all welded and bolted connections : delivery to site and erection including hoisting and fixing in position with and including one shop coat red oxide, zinc chromate or similar approved primer and final coat application after erection
A | 9/1.A | 350 x 350 x 12mm base plates with 4No.36mm diameter x 200mm long anchor bolts each | NO. | 2 | 1500 | 3000
B | 9/1.B | 203 x 203 x 52 Kilogrammes per metre universal Column | KG | 624 | 580 | 361920
C | 9/1.C | 203 x 133 x 30 Kilogrammes per metre universal Beams | KG | 297 | 550 | 163350
D | 9/1.D | 50x50x3mm RHS Framing to duct grilles | KG | 47 | 350 | 16450
E | 9/1.E | 50x25x3mm RHS Infils to duct grilles | KG | 109 | 300 | 32700
F | 9/1.F | 50x50x3mm Angle Framing to duct grilles | KG | 28 | 350 | 9800
G | 9/1.G | Allow for connection plates, gussets, bolts, rivets and welds | KG | 55 | 300 | 16500
Touch up primer ,prepare and apply two undercoats and one finishing coat of 1 st quality and approved gloss paint on metal work
H | 9/1.H | General surfaces steel sections | KG | 1107 | 150 | 166050
SUSPENDED PLATFORM
Insitu concrete class 25 , vibrated and reinforced as described, in:-
J | 9/1.J | 75mm thick floor slab on IT4 iron sheets including A142 BRC Fabric mesh to details | SM | 10 | 2935 | 29350
REINFORCED CONCRETE FRAME
Insitu concrete class 25, vibrated and reinforced as described, in:-
A | 9/2.A | 200mm thick Concrete walls | SM | 12 | 13800 | 165600
Deformed high yield steel ribbed bars reinforcement to Kenya Standard for cutting, bending, hoisting and fixing including all necessary tying wires, distance blocks, spacers, templates and stools
B | 9/2.B | Steel reinforcement bars(8-40mm diameter bars) | KG | 1764 | 135 | 238140
Sawn formwork to:-
C | 9/2.C | Vertical sides of concrete walls | SM | 24 | 500 | 12000
|  | Carried Forward to Summary to Section No.7 |  |  |  | 1214860
INTERNAL WALLING
Selected and approverd quality machine cut natural stone or concrete blocks (minimum 7.0N/mm²); bedded and jointed in cement sand (1:3) mortar
A | 9/4.A | 200mm Thick Walling | SM | 22 | 1800 | 39600
B | 9/4.B | 150mm Thick Walling | SM | 32 | 1750 | 56000
C | 9/4.C | 100mm Thick Walling | SM | 41 | 1700 | 69700
PARTITIONS
2800mm high partition comprising 70 x 40 x 2mm thick "heavy duty" powder coated aluminium framework to BS10 B15 spaced at maximum 1200mm vertically divided into two panels; 1200mm bottom panel infilled vennered HDF panels and 1600mm high top panel in 6mm thick sand blasted clear glazing fitted with film complete with all the necessary frames, beadings, glazing strips
D | 9/4.D | Partitions in Panels as above described | SM | 72 | 12500 | 900000
2800mm high partition comprising 70 x 40 x 2mm thick "heavy duty" powder coated aluminium framework to BS10 B15 spaced at maximum 1200mm vertically divided into two panels; 2400mm bottom panel and 400mm high top panel infilled with 6mm thick sand blasted clear glazing fitted with film (m/s) complete with all the necessary frames, beadings, glazing strips
E | 9/4.E | Partitions in Panels as above described | SM | 34 | 13000 | 442000
Tinted Film
F | 9/4.F | Supply and fix film tint to glazed partition surfaces with approved adhesive | SM | 79 | 1500 | 118500
SECURITY GRILLE
Mild Steel Grillework
A | 9/5.A | Mild steel grillework consisiting of vertical 40x20x2mm RHS spaced at 150mm c/c on 50x50x3mm RHS Frames anchored to existing masonry and concrete surfaces to architects approval | SM | 16 | 8500 | 136000
B | 9/5.B | Prepare and apply matt red oxide primer and high performance acrylic metal coating paint to general surfaces of grillework | SM | 32 | 300 | 9600
|  | Carried Forward to Summary to Section No.7 |  |  |  | 1771400
STAIRCASE REFURBISHMENTS
Cement and Sand (1:4) beds to recieve floor tiles;
A | 9/7.A | 20mm thick to 300mm treads | LM | 26 | 200 | 5200
B | 9/7.B | 20mm thick to 150mm risers | LM | 26 | 200 | 5200
C | 9/7.C | 20mm thick to edge of stringer 300mm high | LM | 7 | 200 | 1400
D | 9/7.D | 20mm thick to landing | SM | 5 | 400 | 2000
Non-slip Matt Granito floor tiles as "Atrium temple Blanco AC7575ATR05" fixed with approved quality tile adhesive in accordance with manufacturers instructions : bedded on screeds (measured separately) : jointed, pointed and grouted in matching colour cement mortar including all spacers and expansion joints : all in accordance with Architect's detail drawings and approval: (Allow the Prime Cost rate of Kshs. 3,845/m²)
E | 9/7.E | 300mm treads with non-slip grooves to the edge | LM | 26 | 900 | 23400
F | 9/7.F | 150mm risers | LM | 26 | 450 | 11700
G | 9/7.G | To edge of stringer 300mm high | LM | 7 | 900 | 6300
H | 9/7.H | To landing | SM | 5 | 3000 | 15000
J | 9/7.J | 100mm High skirting | LM | 17 | 300 | 5100
Minimum 15mm Two-coat internal lime plaster, finished smooth, straight and plumb with steel trowelled finish, as described to:-
K | 9/7.K | Sloping soffits of suspended staircase | SM | 9 | 400 | 3600
L | 9/7.L | Soffits of suspended landing | SM | 5 | 400 | 2000
Prepare and apply one undercoat and two finishing coats of approved 1st quality paint to:-
A | 9/8.A | Plastered Sloping soffits of suspended staircase | SM | 9 | 300 | 2700
B | 9/8.B | Plastered soffits of suspended landing | SM | 5 | 300 | 1500
BALUSTRADINGS
C | 9/8.C | 900mm high balustrading comprising 60mm diameter painted circular hollow sections steel handrail welded on 60mm diameter balusters; one end of baluster built into concrete; 8mm thick toughened glass infills fixed to position with stainless steel glass clamps at 600mm c/c; all welded joints ground to a smooth and even finish and polished to approval. | LM | 7 | 12000 | 84000
|  | Carried Forward to Summary to Section No.7 |  |  |  | 169100
DOORS
Timber Panelled doors
A | 9/10.A | 50 mm Panel composite door unit (overall) size 900 x 2400 mm high comprising 50 x 150 mm stiles, top, and middle rails and 50 x 200 mm bottom rail : panels in filled with 50 mm hardwood boarding with diamond shaped bevelled moulding and splayed at joint to frame to architects detail | NO. | 5 | 26000 | 130000
Timber Flush doors
Solid Core Panelled Flush doors : with mahogany veneer facing both sides : hardwood lipping to all edges
B | 9/10.B | 45 mm Thick door size 900 x 2400 mm high : solid core flush door including 300x500mm 4mm clear glass view panel and 500x400mm aluminium louvres including 300mm high aluminium kickplate. | NO. | 4 | 9500 | 38000
C | 9/10.C | Ditto 1100 x 2700 mm high | NO. | 1 | 12000 | 12000
Postformed Doors
D | 9/10.D | 45 mm Thick postformed MDF door size 900 x 2400 mm high : including 300mm high aluminium kickplate and 200x500mm push plate to architects details | NO. | 3 | 9500 | 28500
E | 9/10.E | 45 mm Thick postformed MDF door size 1100 x 2400 mm high in double swing stainless steel hinges : including 500x400mm aluminium louvres including 300mm high aluminium kickplate. to architects details | NO. | 1 | 12000 | 12000
F | 9/10.F | 45 mm Thick postformed MDF washroom door size 900 x 2100 mm high . to architects details | NO. | 4 | 9000 | 36000
Wrot hardwood : selected and kept clean
G | 9/10.G | 50 x 200 mm Frame : three labours : moulded : screwed to and including 25 x 12 mm thick soft wood packing plate cast into plaster m/s | LM | 94 | 1500 | 141000
A | 9/11.A | Ditto transomes | LM | 13 | 1500 | 19500
B | 9/11.B | 75 x 25 mm Moulded architrave | LM | 94 | 600 | 56400
C | 9/11.C | 25mm quadrant | LM | 94 | 400 | 37600
Prepare and prime before fixing : on woodwork
D | 9/11.D | Architraves and quadrants : not exceeding 100 mm girth | LM | 188 | 80 | 15040
E | 9/11.E | Frames : over 150 but not exceeding 225 mm girth | LM | 94 | 100 | 9400
Prepare and apply three coats polyurethane clear matt varnish : on wood work
F | 9/11.F | General surfaces : doors | SM | 62 | 300 | 18600
G | 9/11.G | Frames over 200 but not exceeding 300mm girth | LM | 94 | 150 | 14100
H | 9/11.H | Architraves and quadrants; not exceeding 100mm girth | LM | 94 | 100 | 9400
Timber Louvered Duct doors
J | 9/11.J | 1200x2200mm blockboard double leafed door with 4No 300x500mm aluminium louvres including frames, handles, ball catch and locking mechanism complete | NO. | 2 | 15000 | 30000
Standard aluminium door
K | 9/11.K | Powder coated aluminium door size 900 x 2700mm high doors in standard aluminium hollow sections to with and including 6mm thick laminated clear sheet glass (m/s) in aluminium glazing beads including all locking and closing ironmongery to match the main door design | NO. | 5 | 31590 | 157950
Frameless glass doors
L |  | Frameless Glass double door size 1200x2400mm high to entry lobby in 10mm thick toughened glass; 800mm brass door handles; brass floor springs including the locking mechanism complete | NO. | 1 | 37440 | 37440
IRONMONGERY
Supply and fix the following ironmongery to Architect's approval : reference are to "Union" or equal and approved : to timber : with matching screws
A | 9/12.A | Three lever cylinder lock : "Union Cat no. X985C-70-060AB" or equal and approved lock set with 85mm c/c 60mm back set with and including brass handle on plate | NO. | 5 | 3500 | 17500
B | 9/12.B | Two lever mortice lock complete with furniture | NO. | 5 | 3000 | 15000
C | 9/12.C | Rubber door stops, oval : "Union Cat no. DS- 01PB or equal and approved, fixed with and including rawl bolt to concrete surface | NO. | 10 | 400 | 4000
D | 9/12.D | Polished brass hat and coat hook : "Union Cat No. CH-39 SS" or equal and approved | NO. | 5 | 400 | 2000
E | 9/12.E | 50mm pressed steel butt hinges | Pairs | 19.5 | 1000 | 19500
F | 9/12.F | Heavy duty satin chrome "Vacant / Engaged" Indicator bolt : "Union Cat No.8094 SS" or equal and approved | NO. | 4 | 1600 | 6400
G | 9/12.G | Kick plate : 1200 x 200 mm wide : stainless steel satin : "Union Cat no. KP-800-200 SS" or equal and approved | NO. | 3 | 2800 | 8400
H | 9/12.H | Standard duty door closers as Union 8823 or equal and approved | NO. | 5 | 5500 | 27500
J | 9/12.J | Door closers : heavy duty: "Union Cat No. 8834- SL" or equal and approved | NO. | 2 | 9000 | 18000
SIGNAGE
Supply and fix the following purpose-made signage in printed vinyl panels in approved background and text colours in accordance to the clients corporate colours fixed to finished surfaces in the approved adhesive and matching screws as applicable
K | 9/12.K | 240 x 50mm door signage in printed vinyls | NO. | 17 | 2500 | 42500
A | 9/13.A | 600 x 115mm signage in printed vinyls | NO. | 2 | 5500 | 11000
B | 9/13.B | 250 x 105mm Fire Exit signage in printed vinyls | NO. | 2 | 3000 | 6000
C | 9/13.C | 240 x 400mm floor level and no entry signage in printed vinyls | NO. | 2 | 4500 | 9000
D | 9/13.D | 185 x 185mm Restroom signage in printed vinyls | NO. | 1 | 3000 | 3000
|  | Carried Forward to Summary to Section No.7 |  |  |  | 992730
WINDOWS
Aluminium Windows
Supply assemble and fix purpose made powder coated aluminium windows with fixed 6mm laminated glass panels permanent vent with mosquito gauze complete with necessary window fasterners and 2mm gauge aluminium section frames; complete with all neccessary locks, hinges, draught strips, pull handles, "snap on" glazing beads; building in lugs to jambs, plugging and screwing head and cill and bedding in waterproof cement mortar and pointing in approved mastic externally, oiling, easing and adjusting
A | 9/15.A | Window overall size 1450 x 1800mm high; 6mm thick clear sheet glass | NO. | 5 | 31320 | 156600
B | 9/15.B | Window overall size 1100 x 1800mm high; 6mm thick clear sheet glass | NO. | 15 | 23760 | 356400
C | 9/15.C | Window overall size 1100 x 1800mm high; 6mm thick obscured sheet glass to wash rooms | NO. | 6 | 23760 | 142560
D | 9/15.D | Window overall size 1000 x 1800mm high; 6mm thick clear sheet glass | NO. | 5 | 21600 | 108000
E | 9/15.E | Window overall size 1350 x 2400mm high; 6mm thick clear sheet glass | NO. | 1 | 38880 | 38880
F | 9/15.F | Window overall size 3000 x 2400mm high; 6mm thick clear sheet glass | NO. | 1 | 86400 | 86400
Mild steel burglar proofing
Mild steel burglar proofing
G | 9/15.G | Burglar proofing in 25 x 4mm Flat bars cast into vertical patterns in 150mm c/c spacing to and including 50 x 25 x 3 mm RHS framing : priming with zinc phosphate primer fixed to existing ground floor lab window spaces externally | SM | 55 | 5500 | 302500
Window Roller Blinds
A | 9/16.A | Supply and fix purpose-made light filter roller blinds on powder coated alumuinium rollers and frames with chain adjustment mechanism all to the approval of the architect | SM | 55 | 2500 | 137500
|  | Carried Forward to Summary to Section No.7 |  |  |  | 1328840
EXTERNAL FINISHES
WALL FINISHES
Painting & Decorations
Prepare and apply 2mm thick trowelled textured and graded aggregates resin bonded plaster, either in vertical or in random pattern to external surfaces of existing walls as permacrete in accordance with the manufacturers printed instructions
A | 9/18.A | Plastered wall and concrete surfaces | SM | 169 | 1400 | 236600
Decorative Mouldings
50x165mm decorative mouldings to plastered surfaces as Tuxstyle or equal and approved
B | 9/18.B | To Window Reveals | LM | 22 | 2000 | 44000
|  | Carried Forward to Summary to Section No.7 |  |  |  | 280600
INTERNAL FINISHES
FLOOR FINISHES
Cement and sand (1:4) trowelled beds : on concrete : to
A | 9/19.A | 30 mm Floors : finished to receive granito tile flooring | SM | 216 | 400 | 86400
Granito floor tiles
Supply and Fix Matt Granito floor tiles as Manuse Apricot M AC6060MAN04: (Allow the Prime Cost rate of Kshs. 1500/m² ); fixed with approved quality tile adhesive in accordance with manufacturers instructions : bedded on screeds (measured separately) : jointed, pointed and grouted in matching colour cement mortar including all spacers and expansion joints : all in accordance with Architect's detail drawings and approval
B | 9/19.B | General common areas on prepared surface (m/s) | SM | 154 | 2000 | 308000
C | 9/19.C | 100mm high skirting | LM | 65 | 200 | 13000
Non-slip Matt Granito floor tiles as "Atrium temple Blanco AC7575ATR05" fixed with approved quality tile adhesive in accordance with manufacturers instructions : bedded on screeds (measured separately) : jointed, pointed and grouted in matching colour cement mortar including all spacers and expansion joints : all in accordance with Architect's detail drawings and approval: (Allow the Prime Cost rate of Kshs. 3,845/m²)
D | 9/19.D | General floors on prepared surface (m/s) | SM | 35 | 5000 | 175000
E | 9/19.E | 100mm high skirting | LM | 51 | 500 | 25500
Supply and Fix Matt Granito floor tiles as Levante White AC3060LEV01: (Allow the Prime Cost rate of Kshs. 1530/m² ); fixed with approved quality tile adhesive in accordance with manufacturers instructions : bedded on screeds (measured separately) : jointed, pointed and grouted in matching colour cement mortar including all spacers and expansion joints : all in accordance with Architect's detail drawings and approval
A | 9/20.A | General common areas on prepared surface (m/s) | SM | 35 | 2000 | 70000
B | 9/20.B | 100mm high skirting | LM | 58 | 200 | 11600
WALL FINISHES
Plaster & Paint
Minimum 15mm Two-coat internal lime plaster, finished smooth, straight and plumb with steel trowelled finish, as described to:-
C | 9/20.C | Masonry and concrete surfaces | SM | 137 | 400 | 54800
Prepare and apply Emulsion or Universal Undercoat followed by 2-3 coats of Soft Satin Emulsion paint in accordance with the manufacturers written instructions and to the satisfaction of the architect to:
D | 9/20.D | Newly Plastered wall and concrete surfaces | SM | 137 | 300 | 41100
E | 9/20.E | Existing surfaces | SM | 209 | 300 | 62700
Wall tiles
20mm Cement and sand (1:4) backing : woodfloat finish : to receive;
F | 9/20.F | Wall tiles and feature walls | SM | 140 | 400 | 56000
Ceramic tiles
Supply and Fix wall tiles as Levante White AC3060LEV01: (Allow the Prime Cost rate of Kshs. 1530/m² ); fixed with approved quality tile adhesive in accordance with manufacturers instructions : bedded on screeds (measured separately) : jointed, pointed and grouted in matching colour cement mortar including all spacers and expansion joints : all in accordance with Architect's detail drawings and approval
A | 9/21.A | Walls | SM | 84 | 2000 | 168000
Supply and Fix wall tiles as Minimal Graphite Matt Granito Tile AC3060MN305: (Allow the Prime Cost rate of Kshs. 1670/m² ); fixed with approved quality tile adhesive in accordance with manufacturers instructions : bedded on screeds (measured separately) : jointed, pointed and grouted in matching colour cement mortar including all spacers and expansion joints : all in accordance with Architect's detail drawings and approval
B | 9/21.B | Walls | SM | 56 | 2200 | 123200
C | 9/21.C | 100mm Wide decorative border tiles | LM | 58 | 220 | 12760
Polished Quartz floor tiles
Supply and fix Polished Quartz floor tiles as "Laguna Green AF9999LAG01": (Allow the Prime Cost rate of Kshs. 6,500/m²) fixed with approved quality tile adhesive in accordance with manufacturers instructions : bedded on screeds (measured separately) : jointed, pointed and grouted in matching colour cement mortar : to
D | 9/21.D | Lift Shaft Walls | SM | 7 | 8450 | 59150
CEILING FINISHES
Prepare and apply Emulsion or Universal Undercoat followed by 2-3 coats of Soft Satin Emulsion paint in accordance with the manufacturers written instructions and to the satisfaction of the architect to:
A | 9/22.A | Plastered soffits of suspended slabs | SM | 230 | 300 | 69000
Gypsum Ceiling board
9mm thick Water proof Gypsum plasterboard fixed to galvanized mild steel framework suspended from concrete above with mild steel angle sections, perimeter channels, primary support channels, strap hangers connecting clips, mahogany timber supports etc; butt jointed with scrim joint filler and taped finish; allowing for stepped ceiling areas where necessary; including skimming with gypsum plaster including forming and curved cuttings; all to Architect's detailed drawings
B | 9/22.B | Ceiling; not exceeding 3.5m high | SM | 35 | 2200 | 77000
9mm thick Gypsum plasterboard fixed to galvanized mild steel framework suspended from concrete above with mild steel angle sections, perimeter channels, primary support channels, strap hangers connecting clips, mahogany timber supports etc; butt jointed with scrim joint filler and taped finish; allowing for stepped ceiling areas where necessary; including skimming with gypsum plaster including forming and curved cuttings; all to Architect's detailed drawings
C | 9/22.C | Ceiling; not exceeding 3.5m high | SM | 16 | 2200 | 35200
D | 9/22.D | Ditto to 150x25mm decorative Cornice with two labours | LM | 50 | 250 | 12500
E | 9/22.E | Ditto to 100x25mm decorative Cornice with two labours | LM | 50 | 250 | 12500
Prepare and apply three coats of vinyl emulsion or similar and approved paint to:-
A | 9/23.A | Gypsum Ceiling boards | SM | 35 | 300 | 10500
B | 9/23.B | Surfaces not exceeding 150mm girth | LM | 58 | 120 | 6960
Acoustic Ceilings
Armstrong fissured minatone acoustic ceiling; in 600 x 600mm panels on exposed grid aluminium supported with concealed aluminium "Z" suspension from anchored hooks (2.5 - 3.0m high above floor level); including recess chrome light panels; both panels and suspension fire rated; panels to have guaranteed sound absorption coefficients.
C | 9/23.C | Ceiling; not exceeding 3.5m high internally | SM | 148 | 2000 | 296000
Perforated Ceilings Tiles
Powder coated Armstrong aluminium ceilings ; in 600 x 600mm panels on exposed aluminium grid supported with concealed aluminium "Z" suspension from anchored hooks (2.5 - 3.0m high above floor level); including recess chrome light panels; all to architects approval.
D | 9/23.D | Ceiling; not exceeding 3.5m high internally | SM | 35 | 2300 | 80500
|  | Carried Forward to Summary to Section No.7 |  |  |  | 1867370
JOINERY FITTINGS
Storage Cabinets
A | 9/25.A | Allow a Provisional Sum for the supply of General Shelving/Storage Cabinets | Item | 1 | 100000 | 100000
|  | Carried Forward to Summary to Section No.7 |  |  |  | 100000
FIFTH FLOOR
1 | 9/26.1 | STRUCTURAL & CONCRETE WORKS | Page | 44442 | 0 | 1214860
2 | 9/26.2 | WALLING & PARTITIONS | Page | 44445 | 0 | 1771400
3 | 9/26.3 | STAIRCASE REFURBISHMENTS | Page | 44448 | 0 | 169100
4 | 9/26.4 | DOORS | Page | 44453 | 0 | 992730
5 | 9/26.5 | WINDOWS | Page | 44456 | 0 | 1328840
6 | 9/26.6 | EXTERNAL FINISHES | Page | 44457 | 0 | 280600
7 | 9/26.7 | INTERNAL FINISHES | Page | 44463 | 0 | 1867370
8 | 9/26.8 | JOINERY FITTINGS | Page | 44464 | 0 | 100000
|  | Carried Forward to Summary to Section No.7 |  |  |  | 7724900
SIXTH FLOOR
STRUCTURAL STEEL FRAME
The following in framed structural steelwork : complete with and including all welded and bolted connections : delivery to site and erection including hoisting and fixing in position with and including one shop coat red oxide, zinc chromate or similar approved primer and final coat application after erection
A | 10/1.A | 350 x 350 x 12mm base plates with 4No.36mm diameter x 200mm long anchor bolts each | NO. | 2 | 1500 | 3000
B | 10/1.B | 203 x 203 x 52 Kilogrammes per metre universal Column | KG | 624 | 580 | 361920
C | 10/1.C | 203 x 133 x 30 Kilogrammes per metre universal Beams | KG | 297 | 550 | 163350
D | 10/1.D | 50x50x3mm RHS Framing to duct grilles | KG | 47 | 350 | 16450
E | 10/1.E | 50x25x3mm RHS Infils to duct grilles | KG | 109 | 300 | 32700
F | 10/1.F | 50x50x3mm Angle Framing to duct grilles | KG | 28 | 350 | 9800
G | 10/1.G | Allow for connection plates, gussets, bolts, rivets and welds | KG | 55 | 300 | 16500
Touch up primer ,prepare and apply two undercoats and one finishing coat of 1 st quality and approved gloss paint on metal work
H | 10/1.H | General surfaces steel sections | KG | 1107 | 150 | 166050
SUSPENDED PLATFORM
Insitu concrete class 25 , vibrated and reinforced as described, in:-
J | 10/1.J | 75mm thick floor slab on IT4 iron sheets including A142 BRC | SM | 10 | 2935 | 29350
Fabric mesh to details
REINFORCED CONCRETE FRAME
Insitu concrete class 25, vibrated and reinforced as described, in:-
A | 10/2.A | 200mm thick Concrete walls | SM | 12 | 13800 | 165600
Deformed high yield steel ribbed bars reinforcement to Kenya Standard for cutting, bending, hoisting and fixing including all necessary tying wires, distance blocks, spacers, templates and stools
B | 10/2.B | Steel reinforcement bars(8-40mm diameter bars) | KG | 1764 | 135 | 238140
Sawn formwork to:-
C | 10/2.C | Vertical sides of concrete walls | SM | 24 | 500 | 12000
|  | Carried Forward to Summary to Section No.7 |  |  |  | 1214860
INTERNAL WALLING
Selected and approverd quality machine cut natural stone or concrete blocks (minimum 7.0N/mm²); bedded and jointed in cement sand (1:3) mortar
A | 10/4.A | 200mm Thick Walling | SM | 22 | 1800 | 39600
B | 10/4.B | 150mm Thick Walling | SM | 32 | 1750 | 56000
C | 10/4.C | 100mm Thick Walling | SM | 41 | 1700 | 69700
PARTITIONS
2800mm high partition comprising 70 x 40 x 2mm thick "heavy duty" powder coated aluminium framework to BS10 B15 spaced at maximum 1200mm vertically divided into two panels; 1200mm bottom panel infilled vennered HDF panels and 1600mm high top panel in 6mm thick sand blasted clear glazing fitted with film complete with all the necessary frames, beadings, glazing strips
D | 10/4.D | Partitions in Panels as above described | SM | 64 | 12500 | 800000
2800mm high partition comprising 70 x 40 x 2mm thick "heavy duty" powder coated aluminium framework to BS10 B15 spaced at maximum 1200mm vertically divided into two panels; 2400mm bottom panel and 400mm high top panel infilled with 6mm thick sand blasted clear glazing fitted with film (m/s) complete with all the necessary frames, beadings, glazing strips
E | 10/4.E | Partitions in Panels as above described | SM | 28 | 13000 | 364000
Tinted Film
F | 10/4.F | Supply and fix film tint to glazed partition surfaces with approved adhesive | SM | 79 | 1500 | 118500
SECURITY GRILLE
Mild Steel Grillework
A | 10/5.A | Mild steel grillework consisiting of vertical 40x20x2mm RHS spaced at 150mm c/c on 50x50x3mm RHS Frames anchored to existing masonry and concrete surfaces to architects approval | SM | 16 | 8500 | 136000
B | 10/5.B | Prepare and apply matt red oxide primer and high performance acrylic metal coating paint to general surfaces of grillework | SM | 32 | 300 | 9600
|  | Carried Forward to Summary to Section No.7 |  |  |  | 1593400
STAIRCASE REFURBISHMENTS
Cement and Sand (1:4) beds to recieve floor tiles;
A | 10/7.A | 20mm thick to 300mm treads | LM | 26 | 200 | 5200
B | 10/7.B | 20mm thick to 150mm risers | LM | 26 | 200 | 5200
C | 10/7.C | 20mm thick to edge of stringer 300mm high | LM | 7 | 200 | 1400
D | 10/7.D | 20mm thick to landing | SM | 5 | 400 | 2000
Non-slip Matt Granito floor tiles as "Atrium temple Blanco AC7575ATR05" fixed with approved quality tile adhesive in accordance with manufacturers instructions : bedded on screeds (measured separately) : jointed, pointed and grouted in matching colour cement mortar including all spacers and expansion joints : all in accordance with Architect's detail drawings and approval: (Allow the Prime Cost rate of Kshs. 3,845/m²)
E | 10/7.E | 300mm treads with non-slip grooves to the edge | LM | 26 | 900 | 23400
F | 10/7.F | 150mm risers | LM | 26 | 450 | 11700
G | 10/7.G | To edge of stringer 300mm high | LM | 7 | 900 | 6300
H | 10/7.H | To landing | SM | 5 | 3000 | 15000
J | 10/7.J | 100mm High skirting | LM | 17 | 300 | 5100
Minimum 15mm Two-coat internal lime plaster, finished smooth, straight and plumb with steel trowelled finish, as described to:-
K | 10/7.K | Sloping soffits of suspended staircase | SM | 9 | 400 | 3600
L | 10/7.L | Soffits of suspended landing | SM | 5 | 400 | 2000
Prepare and apply one undercoat and two finishing coats of approved 1st quality paint to:-
A | 10/8.A | Plastered Sloping soffits of suspended staircase | SM | 9 | 300 | 2700
B | 10/8.B | Plastered soffits of suspended landing | SM | 5 | 300 | 1500
BALUSTRADINGS
C | 10/8.C | 900mm high balustrading comprising 60mm diameter painted circular hollow sections steel handrail welded on 60mm diameter balusters; one end of baluster built into concrete; 8mm thick toughened glass infills fixed to position with stainless steel glass clamps at 600mm c/c; all welded joints ground to a smooth and even finish and polished to approval. | LM | 7 | 12000 | 84000
|  | Carried Forward to Summary to Section No.7 |  |  |  | 169100
ROOF CONSTRUCTION
FLAT ROOF
Screeds
Light weight roof screed comprising cement, sand and pumice (1:3:7), finished with a 10mm layer of cement and sand (1:4) topping , laid on concrete and finished to receive 3 layers roofing felt
A | 10/10.A | 75mm (Average) screed laid to falls and cross falls | SM | 226 | 450 | 101700
B | 10/10.B | 75x50mm Internal angle fillet | LM | 79 | 200 | 15800
Waterproofing
Damp-proofing and tanking : APP modified bituminous membrane weighing 4Kg/m² : laid on primer with "torch on" process : prepare surfaces : provide 10 year guarantee
C | 10/10.C | Horizontal floor surfaces | SM | 226 | 1400 | 316400
D | 10/10.D | Internal angle fillet | LM | 79 | 500 | 39500
E | 10/10.E | Dressing to rain water outlets (Provisional) | NO. | 8 | 1500 | 12000
200x200x12mm thick precast interlocking concrete tiles laid on bituminous felt and laid in accordance with the manufacturers instructions
F | 10/10.F | Roof covering bonded to asphalt with and including hot bitumen bonding compound | SM | 226 | 1600 | 361600
Coping
G | 10/10.G | Approved coping on top of Parapet Walling; in water proofed cement and sand (1:3) mortar | LM | 79 | 700 | 55300
DUMMY ROOF STRUCTURE
The following in framed structural steelwork : complete with and including all welded and bolted connections : delivery to site and erection with and including one shop coat red oxide, zinc chromate or similar approved primer
A | 10/11.A | 50x30x3mm RHS Rafters | KG | 448 | 250 | 112000
B | 10/11.B | 100x50x3mm RHS Wall Plate | KG | 435 | 250 | 108750
C | 10/11.C | 50x25x2.5mm RHS Internal Members | KG | 764 | 250 | 191000
D | 10/11.D | 100x50x2mm Z-Purlins | KG | 778 | 250 | 194500
E | 10/11.E | Allow for connection plates, gussets, bolts, rivets and welds | KG | 148 | 250 | 37000
ROOF COVERING
IT5 roofing sheets on steel trusses (m/s) with approved galvanised hook bolts, nuts and washers including side and end laps: complete to manufacturer's specifications
F | 10/11.F | Roof coverings to truss profile | SM | 237 | 1200 | 284400
14 Gauge galvanised pressed steel sheets
G | 10/11.G | 200 x 150mm Gauge 26 galvanised iron box gutter fixed onto fascia board with and including mild steel brackets | LM | 81 | 950 | 76950
H | 10/11.H | 100mm Diameter gauge 26 galvanised iron rainwater downpipe fixed with and including mild steel holder butts | LM | 213 | 700 | 149100
J | 10/11.J | Extra over for 150mm diameter rainwater outlet | NO. | 8 | 650 | 5200
K | 10/11.K | Extra over ditto for swan-neck off-set 600mm long | NO. | 8 | 650 | 5200
L | 10/11.L | Extra over for horse shoe bend | NO. | 8 | 650 | 5200
PAINTING
T' Wash mordant solution treatment : prepare and apply one zinc chromate primer and three coats "Crown Supergloss" paint : to
A | 10/12.A | General surfaces : sheet metal gutter, flashings, etc | SM | 189 | 350 | 66150
|  | Carried Forward to Summary to Section No.7 |  |  |  | 2137750
DOORS
Timber Panelled doors
A | 10/14.A | 50 mm Panel composite door unit (overall) size 900 x 2400 mm high comprising 50 x 150 mm stiles, top, and middle rails and 50 x 200 mm bottom rail : panels in filled with 50 mm hardwood boarding with diamond shaped bevelled moulding and splayed at joint to frame to architects detail | NO. | 5 | 26000 | 130000
Timber Flush doors
Solid Core Panelled Flush doors : with mahogany veneer facing both sides : hardwood lipping to all edges
B | 10/14.B | 45 mm Thick door size 900 x 2400 mm high : solid core flush door including 300x500mm 4mm clear glass view panel and 500x400mm aluminium louvres including 300mm high aluminium kickplate. | NO. | 4 | 9500 | 38000
C | 10/14.C | Ditto 1100 x 2700 mm high | NO. | 1 | 12000 | 12000
Postformed Doors
D | 10/14.D | 45 mm Thick postformed MDF door size 900 x 2400 mm high : including 300mm high aluminium kickplate and 200x500mm push plate to architects details | NO. | 3 | 9500 | 28500
E | 10/14.E | 45 mm Thick postformed MDF door size 1100 x 2400 mm high in double swing stainless steel hinges : including 500x400mm aluminium louvres including 300mm high aluminium kickplate. to architects details | NO. | 1 | 12000 | 12000
F | 10/14.F | 45 mm Thick postformed MDF washroom door size 900 x 2100 mm high . to architects details | NO. | 4 | 9000 | 36000
Wrot hardwood : selected and kept clean
G | 10/14.G | 50 x 200 mm Frame : three labours : moulded : screwed to and including 25 x 12 mm thick soft wood packing plate cast into plaster m/s | LM | 94 | 1500 | 141000
A | 10/15.A | Ditto transomes | LM | 13 | 1500 | 19500
B | 10/15.B | 75 x 25 mm Moulded architrave | LM | 94 | 600 | 56400
C | 10/15.C | 25mm quadrant | LM | 94 | 400 | 37600
Prepare and prime before fixing : on woodwork
D | 10/15.D | Architraves and quadrants : not exceeding 100 mm girth | LM | 188 | 80 | 15040
E | 10/15.E | Frames : over 150 but not exceeding 225 mm girth | LM | 94 | 100 | 9400
Prepare and apply three coats polyurethane clear matt varnish : on wood work
F | 10/15.F | General surfaces : doors | SM | 62 | 300 | 18600
G | 10/15.G | Frames over 200 but not exceeding 300mm girth | LM | 94 | 150 | 14100
H | 10/15.H | Architraves and quadrants; not exceeding 100mm girth | LM | 94 | 100 | 9400
Timber Louvered Duct doors
J | 10/15.J | 1200x2200mm blockboard double leafed door with 4No 300x500mm aluminium louvres including frames, handles, ball catch and locking mechanism complete | NO. | 2 | 15000 | 30000
Standard aluminium door
K | 10/15.K | Powder coated aluminium door size 900 x 2700mm high doors in standard aluminium hollow sections to with and including 6mm thick laminated clear sheet glass (m/s) in aluminium glazing beads including all locking and closing ironmongery to match the main door design | NO. | 5 | 31590 | 157950
IRONMONGERY
Supply and fix the following ironmongery to Architect's approval : reference are to "Union" or equal and approved : to timber : with matching screws
A | 10/16.A | Three lever cylinder lock : "Union Cat no. X985C-70-060AB" or equal and approved lock set with 85mm c/c 60mm back set with and including brass handle on plate | NO. | 5 | 3500 | 17500
B | 10/16.B | Two lever mortice lock complete with furniture | NO. | 5 | 3000 | 15000
C | 10/16.C | Rubber door stops, oval : "Union Cat no. DS- 01PB or equal and approved, fixed with and including rawl bolt to concrete surface | NO. | 10 | 400 | 4000
D | 10/16.D | Polished brass hat and coat hook : "Union Cat No. CH-39 SS" or equal and approved | NO. | 5 | 400 | 2000
E | 10/16.E | 50mm pressed steel butt hinges | Pairs | 19.5 | 1000 | 19500
F | 10/16.F | Heavy duty satin chrome "Vacant / Engaged" Indicator bolt : "Union Cat No.8094 SS" or equal and approved | NO. | 4 | 1600 | 6400
G | 10/16.G | Kick plate : 1200 x 200 mm wide : stainless steel satin : "Union Cat no. KP-800-200 SS" or equal and approved | NO. | 3 | 2800 | 8400
H | 10/16.H | Standard duty door closers as Union 8823 or equal and approved | NO. | 5 | 5500 | 27500
J | 10/16.J | Door closers : heavy duty: "Union Cat No. 8834- SL" or equal and approved | NO. | 2 | 900 | 1800
SIGNAGE
Supply and fix the following purpose-made signage in printed vinyl panels in approved background and text colours in accordance to the clients corporate colours fixed to finished surfaces in the approved adhesive and matching screws as applicable
K | 10/16.K | 240 x 50mm door signage in printed vinyls | NO. | 17 | 2500 | 42500
A | 10/17.A | 600 x 115mm signage in printed vinyls | NO. | 2 | 5500 | 11000
B | 10/17.B | 250 x 105mm Fire Exit signage in printed vinyls | NO. | 2 | 3000 | 6000
C | 10/17.C | 240 x 400mm floor level and no entry signage in printed vinyls | NO. | 2 | 4500 | 9000
D | 10/17.D | 185 x 185mm Restroom signage in printed vinyls | NO. | 1 | 3000 | 3000
|  | Carried Forward to Summary to Section No.10 |  |  |  | 939090
WINDOWS
Aluminium Windows
Supply assemble and fix purpose made powder coated aluminium windows with fixed 6mm laminated glass panels permanent vent with mosquito gauze complete with necessary window fasterners and 2mm gauge aluminium section frames; complete with all neccessary locks, hinges, draught strips, pull handles, "snap on" glazing beads; building in lugs to jambs, plugging and screwing head and cill and bedding in waterproof cement mortar and pointing in approved mastic externally, oiling, easing and adjusting
A | 10/19.A | Window overall size 1450 x 1800mm high; 6mm thick clear sheet glass | NO. | 5 | 31320 | 156600
B | 10/19.B | Window overall size 1100 x 1800mm high; 6mm thick clear sheet glass | NO. | 15 | 23760 | 356400
C | 10/19.C | Window overall size 1100 x 1800mm high; 6mm thick obscured sheet glass to wash rooms | NO. | 6 | 23760 | 142560
D | 10/19.D | Window overall size 1000 x 1800mm high; 6mm thick clear sheet glass | NO. | 5 | 21600 | 108000
E | 10/19.E | Window overall size 1350 x 2400mm high; 6mm thick clear sheet glass | NO. | 1 | 38880 | 38880
F | 10/19.F | Window overall size 3000 x 2400mm high; 6mm thick clear sheet glass | NO. | 1 | 86400 | 86400
Window Roller Blinds
G | 10/19.G | Supply and fix purpose-made light filter roller blinds on powder coated alumuinium rollers and frames with chain adjustment mechanism all to the approval of the architect | SM | 55 | 2500 | 137500
|  | Carried Forward to Summary to Section No.10 |  |  |  | 1026340
EXTERNAL FINISHES
WALL FINISHES
Painting & Decorations
Prepare and apply 2mm thick trowelled textured and graded aggregates resin bonded plaster, either in vertical or in random pattern to external surfaces of existing walls as permacrete in accordance with the manufacturers printed instructions
A | 10/20.A | Plastered wall and concrete surfaces | SM | 169 | 1400 | 236600
Decorative Mouldings
50x165mm decorative mouldings to plastered surfaces as Tuxstyle or equal and approved
B | 10/20.B | To Window Reveals | LM | 22 | 2000 | 44000
|  | Carried Forward to Summary to Section No.10 |  |  |  | 280600
INTERNAL FINISHES
FLOOR FINISHES
Cement and sand (1:4) trowelled beds : on concrete : to
A | 10/21.A | 30 mm Floors : finished to receive granito tile flooring | SM | 236 | 400 | 94400
Granito floor tiles
Non-slip Matt Granito floor tiles as "Atrium temple Blanco AC7575ATR05" fixed with approved quality tile adhesive in accordance with manufacturers instructions : bedded on screeds (measured separately) : jointed, pointed and grouted in matching colour cement mortar including all spacers and expansion joints : all in accordance with Architect's detail drawings and approval: (Allow the Prime Cost rate of Kshs. 3,845/m²)
B | 10/21.B | General floors on prepared surface (m/s) | SM | 26 | 5000 | 130000
C | 10/21.C | 100mm high skirting | LM | 51 | 500 | 25500
Supply and Fix Matt Granito floor tiles as Levante White AC3060LEV01: (Allow the Prime Cost rate of Kshs. 1530/m² ); fixed with approved quality tile adhesive in accordance with manufacturers instructions : bedded on screeds (measured separately) : jointed, pointed and grouted in matching colour cement mortar including all spacers and expansion joints : all in accordance with Architect's detail drawings and approval
D | 10/21.D | General common areas on prepared surface (m/s) | SM | 35 | 2000 | 70000
E | 10/21.E | 100mm high skirting | LM | 58 | 200 | 11600
PVC Flooring
Supply and Fix rubber polyurethane viscoplastic for auditorium corridors(paths): (Allow the Prime Cost rate of Kshs. 3000/m² ); fixed in accordance with manufacturers instructions : bedded on screeds (measured separately).
A | 10/22.A | Floors on prepared surface (m/s) | SM | 166 | 4000 | 664000
B | 10/22.B | 100mm high skirting | LM | 269 | 400 | 107600
WALL FINISHES
Plaster & Paint
Minimum 15mm Two-coat internal lime plaster, finished smooth, straight and plumb with steel trowelled finish, as described to:-
C | 10/22.C | Masonry and concrete surfaces | SM | 137 | 400 | 54800
Prepare and apply Emulsion or Universal Undercoat followed by 2-3 coats of Soft Satin Emulsion paint in accordance with the manufacturers written instructions and to the satisfaction of the architect to:
D | 10/22.D | Newly Plastered wall and concrete surfaces | SM | 137 | 300 | 41100
E | 10/22.E | Existing surfaces | SM | 209 | 300 | 62700
Wall tiles
20mm Cement and sand (1:4) backing : woodfloat finish : to receive;
F | 10/22.F | Wall tiles and feature walls | SM | 140 | 400 | 56000
Ceramic tiles
Supply and Fix wall tiles as Levante White AC3060LEV01: (Allow the Prime Cost rate of Kshs. 1530/m² ); fixed with approved quality tile adhesive in accordance with manufacturers instructions : bedded on screeds (measured separately) : jointed, pointed and grouted in matching colour cement mortar including all spacers and expansion joints : all in accordance with Architect's detail drawings and approval
A | 10/23.A | Walls | SM | 84 | 2000 | 168000
Supply and Fix wall tiles as Minimal Graphite Matt Granito Tile AC3060MN305: (Allow the Prime Cost rate of Kshs. 1670/m² ); fixed with approved quality tile adhesive in accordance with manufacturers instructions : bedded on screeds (measured separately) : jointed, pointed and grouted in matching colour cement mortar including all spacers and expansion joints : all in accordance with Architect's detail drawings and approval
B | 10/23.B | Walls | SM | 56 | 2200 | 123200
C | 10/23.C | 100mm Wide decorative border tiles | LM | 58 | 220 | 12760
Polished Quartz floor tiles
Supply and fix Polished Quartz floor tiles as "Laguna Green AF9999LAG01": (Allow the Prime Cost rate of Kshs. 6,500/m²) fixed with approved quality tile adhesive in accordance with manufacturers instructions : bedded on screeds (measured separately) : jointed, pointed and grouted in matching colour cement mortar : to
D | 10/23.D | Lift Shaft Walls | SM | 7 | 8450 | 59150
CEILING FINISHES
Prepare and apply Emulsion or Universal Undercoat followed by 2-3 coats of Soft Satin Emulsion paint in accordance with the manufacturers written instructions and to the satisfaction of the architect to:
A | 10/24.A | Plastered soffits of suspended slabs | SM | 230 | 300 | 69000
Gypsum Ceiling board
9mm thick Water proof Gypsum plasterboard fixed to galvanized mild steel framework suspended from concrete above with mild steel angle sections, perimeter channels, primary support channels, strap hangers connecting clips, mahogany timber supports etc; butt jointed with scrim joint filler and taped finish; allowing for stepped ceiling areas where necessary; including skimming with gypsum plaster including forming and curved cuttings; all to Architect's detailed drawings
B | 10/24.B | Ceiling; not exceeding 3.5m high | SM | 35 | 2200 | 77000
9mm thick Gypsum plasterboard fixed to galvanized mild steel framework suspended from concrete above with mild steel angle sections, perimeter channels, primary support channels, strap hangers connecting clips, mahogany timber supports etc; butt jointed with scrim joint filler and taped finish; allowing for stepped ceiling areas where necessary; including skimming with gypsum plaster including forming and curved cuttings; all to Architect's detailed drawings
C | 10/24.C | Ceiling; not exceeding 3.5m high | SM | 16 | 2200 | 35200
D | 10/24.D | Ditto to 150x25mm decorative Cornice with two labours | LM | 50 | 250 | 12500
E | 10/24.E | Ditto to 100x25mm decorative Cornice with two labours | LM | 50 | 250 | 12500
Prepare and apply three coats of vinyl emulsion or similar and approved paint to:-
A | 10/25.A | Gypsum Ceiling boards | SM | 35 | 300 | 10500
B | 10/25.B | Surfaces not exceeding 150mm girth | LM | 58 | 120 | 6960
Acoustic Ceilings
Armstrong fissured minatone acoustic ceiling; in 600 x 600mm panels on exposed grid aluminium supported with concealed aluminium "Z" suspension from anchored hooks (2.5 - 3.0m high above floor level); including recess chrome light panels; both panels and suspension fire rated; panels to have guaranteed sound absorption coefficients.
C | 10/25.C | Ceiling; not exceeding 3.5m high internally | SM | 157 | 2000 | 314000
Perforated Ceilings Tiles
Powder coated Armstrong aluminium ceilings ; in 600 x 600mm panels on exposed aluminium grid supported with concealed aluminium "Z" suspension from anchored hooks (2.5 - 3.0m high above floor level); including recess chrome light panels; all to architects approval.
D | 10/25.D | Ceiling; not exceeding 3.5m high internally | SM | 26 | 2300 | 59800
|  | Carried Forward to Summary to Section No.10 |  |  |  | 2278270
JOINERY FITTINGS
Storage Cabinets
A | 10/27.A | Allow a Provisional Sum for the supply of General Shelving/Storage Cabinets | Item | 1 | 100000 | 100000
|  | Carried Forward to Summary to Section No.10 |  |  |  | 100000
SIXTH FLOOR
1 | 10/28.1 | STRUCTURAL & CONCRETE WORKS | Page |  |  | 1214860
2 | 10/28.2 | WALLING & PARTITIONS | Page |  |  | 1593400
3 | 10/28.3 | STAIRCASE REFURBISHMENTS | Page |  |  | 169100
4 | 10/28.4 | ROOF SPACE WORKS | Page |  |  | 2137750
5 | 10/28.5 | DOORS | Page |  |  | 939090
6 | 10/28.6 | WINDOWS | Page |  |  | 1026340
7 | 10/28.7 | EXTERNAL FINISHES | Page |  |  | 280600
8 | 10/28.8 | INTERNAL FINISHES | Page |  |  | 2278270
9 | 10/28.9 | JOINERY FITTINGS | Page |  |  | 100000
|  | CARRIED TO SUMMARY |  |  |  | 9739410
EXTERNAL WORKS
LIFT SHAFT
EXCAVATIONS
Foundation Excavations
A | 11/1.A | Excavate for lift shaft pit : commencing from reduced level : not exceeding 1.5m deep | CM | 29 | 350 | 10150
B | 11/1.B | Ditto exceeding 1.5 m but not exceeding 3.0m deep | CM | 10 | 450 | 4500
C | 11/1.C | Extra over excavation for excavating in : hardrock Class I; moderately weathered trachyte and fresh continous trachyte | CM | 12 | 2000 | 24000
D | 11/1.D | Trim and level surface of rock to receive concrete blinding | SM | 19 | 500 | 9500
Disposal of excavated material
E | 11/1.E | Remove excavated materials : load wheel and deposit away from site | CM | 38 | 600 | 22800
Disposal of Water
F | 11/1.F | Keep excavations free from all water | Item | 1 |  | 20000
Planking and Strutting
G | 11/1.G | Planking and strutting to sides of all excavations : keep excavations free from all fallen materials | Item | 1 |  | 20000
Hardcore
H | 11/1.H | Approved quality imported filling : deposit, spread, level and compact : to make up levels | CM | 8 | 1600 | 12800
Selected Murram Blinding
J | 11/1.J | 50 mm Murram blinding to surfaces of hardcore | SM | 19 | 170 | 3230
Insitu Concrete : Class 15/25 mm
K | 11/1.K | 50 mm Blinding layer : under lift shaft base | SM | 19 | 550 | 10450
Insitu Concrete : Class 25/20 mm : Vibrated : Reinforced
A | 11/2.A | Lift shaft base | CM | 8 | 13800 | 110400
High tensile deformed steel reinforcement to B.S. 4461 in structural concrete work
B | 11/2.B | Assorted reinforcement bars (8 - 32mm bars) | KG | 1152 | 135 | 155520
Chemical Treatment
C | 11/2.C | Termidor or other equal and approved anti-termite insecticide treatment to blinded hardcore surfaces applied in accordance with the manufacturer's printed instructions; provide ten year guarantee | SM | 31 | 350 | 10850
Approved Marine ply Formwork : to
D | 11/2.D | Vertical edge of lift shaft base | LM | 7 | 250 | 1750
REINFORCED CONCRETE FRAME
Insitu concrete class 25, vibrated and reinforced as described, in:-
E | 11/2.E | 200mm thick Retaining walls | SM | 29 | 2760 | 80040
F | 11/2.F | Concrete Columns | CM | 7 | 13800 | 96600
G | 11/2.G | Concrete Beams | CM | 8 | 13800 | 110400
|  | Concrete roofs |  |  | 2760
Deformed high yield steel ribbed bars reinforcement to Kenya Standard for cutting, bending, hoisting and fixing including all necessary tying wires, distance blocks, spacers, templates and stools
H | 11/2.H | Steel reinforcement bars(8-40mm diameter bars) | KG | 6794 | 135 | 917190
Sawn formwork to:-
A | 11/3.A | Vertical sides of retaining walls | SM | 59 | 500 | 29500
B | 11/3.B | Vertical sides of concrete columns | SM | 99 | 500 | 49500
C | 11/3.C | Soffits and Vertical sides of concrete beams | SM | 106 | 500 | 53000
|  | Soffits of concrete roofs |  |  | 500
MASONRY WALLING
Selected and approverd quality machine cut natural stone or concrete blocks (minimum 7.0N/mm²); bedded and jointed in cement sand (1:3) mortar
D | 11/3.D | 200mm Thick Walling | SM | 179 | 1800 | 322200
Plaster
Minimum 15mm Two-coat internal lime plaster, finished smooth, straight and plumb with steel trowelled finish, as described to:-
E | 11/3.E | Masonry and concrete surfaces | SM | 179 | 400 | 71600
Painting & Decorations
Prepare and apply Emulsion or Universal Undercoat followed by 2-3 coats of Soft Satin Emulsion paint in accordance with the manufacturers written instructions and to the satisfaction of the architect to:
F | 11/3.F | Plastered wall and concrete surfaces Internally | SM | 179 | 300 | 53700
Prepare and apply 2mm thick trowelled textured and graded aggregates resin bonded plaster, either in vertical or in random pattern to external surfaces of existing walls as permacrete in accordance with the manufacturers printed instructions
G | 11/3.G | Plastered wall and concrete surfaces externally | SM | 179 | 1400 | 250600
|  | Carried Forward to Summary to Section No.11 |  |  |  | 2450280
UNDERGROUND WATER TANK
EXCAVATIONS
Foundation Excavations
A | 11/5.A | Excavate for water tank : commencing from reduced level : not exceeding 1.5m deep | CM | 33 | 350 | 11550
B | 11/5.B | Ditto exceeding 1.5 m but not exceeding 3.0m deep | CM | 33 | 450 | 14850
C | 11/5.C | Ditto exceeding 3.0 m but not exceeding 4.5m deep | CM | 22 | 550 | 12100
D | 11/5.D | Extra over excavation for excavating in : hardrock Class I; moderately weathered trachyte and fresh continous trachyte | CM | 26 | 2000 | 52000
E | 11/5.E | Trim and level surface of rock to receive concrete blinding | SM | 22 | 500 | 11000
Disposal of excavated material
F | 11/5.F | Remove excavated materials : load wheel and deposit away from site | CM | 87 | 600 | 52200
Disposal of Water
G | 11/5.G | Keep excavations free from all water | Item | 1 |  | 20000
Planking and Strutting
H | 11/5.H | Planking and strutting to sides of all excavations : keep excavations free from all fallen materials | Item | 1 |  | 20000
Hardcore
J | 11/5.J | Approved quality imported filling : deposit, spread, level and compact : to make up levels | CM | 9 | 1600 | 14400
Selected Murram Blinding
K | 11/5.K | 50 mm Murram blinding to surfaces of hardcore | SM | 22 | 170 | 3740
Insitu Concrete : Class 15/25 mm
A | 11/6.A | 50 mm Blinding layer : under water tank base | SM | 22 | 550 | 12100
Insitu Concrete : Class 25/20 mm : Vibrated : Reinforced
B | 11/6.B | 200mm Water Tank base | SM | 22 | 2760 | 60720
C | 11/6.C | Water Tank Footings | CM | 10 | 13800 | 138000
D | 11/6.D | 200mm Water Tank Walls | SM | 60 | 2760 | 165600
E | 11/6.E | 150mm Water Tank Cover | SM | 17 | 2070 | 35190
High tensile deformed steel reinforcement to B.S. 4461 in structural concrete work
F | 11/6.F | Assorted reinforcement bars (8 - 32mm bars) | KG | 4304 | 135 | 581040
Chemical Treatment
G | 11/6.G | Termidor or other equal and approved anti-termite insecticide treatment to blinded hardcore surfaces applied in accordance with the manufacturer's printed instructions; provide ten year guarantee | SM | 22 | 350 | 7700
Approved Marine ply Formwork : to
H | 11/6.H | Vertical edge of water tank base | SM | 4 | 500 | 2000
J | 11/6.J | Vertical edge of water tank walls | SM | 98 | 500 | 49000
K | 11/6.K | Soffits of water tank cover | SM | 17 | 500 | 8500
SKIN WALLING
Selected and approverd quality machine cut natural stone or concrete blocks (minimum 7.0N/mm²); bedded and jointed in cement sand (1:3) mortar
A | 11/7.A | 100mm Thick Walling | SM | 49 | 1700 | 83300
INTERNAL WALL FINISHES
Masonry/Concrete Waterproofing
B | 11/7.B | Supply and apply "Vandex Super/Tecmadry Millenium" to external and internal wall surfaces. | SM | 98 | 1300 | 127400
|  | Carried Forward to Summary to Section No.11 |  |  |  | 1482390
GAS ENCLOSURE
STEEL CAGE
The following in framed structural steelwork : complete with and including all welded and bolted connections : delivery to site and erection with and including one shop coat red oxide, zinc chromate or similar approved primer
A | 11/9.A | 50 x 50 x 4 SHS vertical members | KG | 87 | 250 | 21750
B | 11/9.B | 50 x 50 x 4 SHS Horizontal members | KG | 136 | 250 | 34000
C | 11/9.C | 50 x 50 x 4 SHS Purlins (n.w) | KG | 57 | 250 | 14250
D | 11/9.D | Allow for connection plates, gussets, bolts, rivets and welds | KG | 56 | 250 | 14000
E | 11/9.E | Mild steel grillework consisiting of vertical 25x25x2mm SHS spaced at 150mm c/c on 50x50x4 (m/s) steel framework | SM | 17 | 5500 | 93500
F | 11/9.F | Prepare and apply one coat red oxide primer and two coats of gloss oil paint to general surfaces of grillework | SM | 33 | 300 | 9900
Steel Grille Double door
G | 11/9.G | 1200x2400 Double leaf grille door complete with hinges and a latch for locking, top and bottom flush bolts (n.w) | NO. | 1 | 31680 | 31680
ROOFING
28 Gauge IT5 profile "Resincot" pre-painted corrugated galvanised steel sheet roofing fixed using galvanised 'J' bolts with rubber caps to and including steel zed purlins and steel truss structure
H | 11/9.H | Roofing coverings on trusses | SM | 5 | 1200 | 6000
|  | Carried Forward to Summary to Section No.11 |  |  |  | 225080
EXTERNAL WORKS
1 | 11/10.1 | LIFT SHAFT | Page |  |  | 2450280
2 | 11/10.2 | WATER TANK | Page |  |  | 1482390
3 | 11/10.3 | GAS TANK ENCLUSURE | Page |  |  | 225080
|  | CARRIED TO FINAL SUMMARY |  |  |  | 4157750
MECHANICAL INSTALLATIONS
1). P.C sums to be executed by a nominated sub-contractor or suppliers
2) The contractor shall price for profit as a percentage of the sub-contract sum being management fee for the supervision and responsibility of the sub-contract works and/or supply of goods and materials.
3) Builders works are to be priced within Section 2 "Builders Works ICW Services Installations
A | 12/1.A | PLUMBING, DRAINAGE, FIREFIGHTING & SANITARY FITTINGS (Amount Brought forward from the Plumbing, Drainage, Firefighting and Sanitary Fittings BoQs) | Item | 1 | 29945300 | 29945300
B | 12/1.B | Add for Profit | % | 10% |  | 2994530
C | 12/1.C | Allow for general and specific attendance | SUM | 1 | SUM | 1497265
D | 12/1.D | Allow for all necessary internal Builder's work in connection with Plumbing, Drainage, Firefighting and Sanitary Fittings installations including cutting holes, chasing, hacking e.t.c and making good. | Item | 1 | 200000 | 200000
E | 12/1.E | AIR CONDITIONING, MECHANICAL VENTILATION FITTINGS (Amount Brought forward from the Airconditioning, Mechanical Ventilation BoQs) | Item | 1 | 14824150 | 14824150
F | 12/1.F | Add for Profit | % | 10% |  | 1482415
G | 12/1.G | Allow for general and specific attendance | SUM | 1 | SUM | 741207.5
H | 12/1.H | Allow for all necessary internal Builder's work in connection with Airconditioning, Mechanical Ventilation installations including cutting holes, chasing, hacking e.t.c and making good. | Item | 1 | 100000 | 100000
A | 12/2.A | KITCHEN EQUIPMENT INSTALLATION (Amount Brought forward from the Kitchen Equipment Installations BoQs) | Item | 1 | 26762225 | 26762225
B | 12/2.B | Add for Profit | % | 10% |  | 2676222.5
C | 12/2.C | Allow for general and specific attendance | SUM |  | SUM | 1338111.25
|  | CARRIED TO SUMMARY |  |  |  | 82561426.25
| 13/1 | ELECTRICAL INSTALLATIONS
| 13/1 | 1). P.C sums to be executed by a nominated sub-contractor or suppliers
2) The contractor shall price for profit as a percentage of the sub-contract sum being management fee for the supervision and responsibility of the sub-contract works and/or supply of goods and materials.
3) Builders works are to be priced within Section 2 "Builders Works ICW Services Installations
A | 13/1.A | ELECTRICAL INSTALLATIONS (Amount Brought Forward from the Electrical Installations BoQs) | Item | 1 | 38933750 | 38933750
B | 13/1.B | Add for Profit | % | 0.1 |  | 3893375
C | 13/1.C | Allow for general and specific attendance | SUM | 1 | SUM | 1946687.5
D | 13/1.D | Allow for all necessary internal Builder's work in connection with Electrical Installations installations including cutting holes, chasing, hacking e.t.c and making good. | Item | 1 | 500000 | 500000
E | 13/1.E | STRUCTURED CABLING, TELEPHONE & AV INSTALLATIONS (Amount Brought Forward from the Structured Cabling, Telephone and Audio Visual Installations BoQs) | Item | 1 | 14687400 | 14687400
F | 13/1.F | Add for Profit | % | 0.1 |  | 1468740
G | 13/1.G | Allow for general and specific attendance | SUM | 1 | SUM | 734370
H | 13/1.H | Allow for all necessary internal Builder's work in connection with Structured Cabling, Telephone and Audio Visual Installations installations including cutting holes, chasing, hacking e.t.c and making good. | Item | 1 | 100000 | 100000
J | 13/1.J | LIFT INSTALLATIONS (Amount Brought Forward from the Lift Installations BoQs) | Item | 1 | 7467811 | 7467811
A | 13/2.A | Add for Profit | % | 0.15 |  | 1120171.65
B | 13/2.B | Allow for general and specific attendance | SUM | 1 | SUM | 746781.1
C | 13/2.C | Allow for all necessary internal Builder's work in connection with Lift installations including cutting holes, chasing, hacking e.t.c and making good. | Item | 1 | 150000 | 150000
|  | CARRIED TO SUMMARY |  |  |  | 71749086.25
MECHANICAL INSTALLATIONS
1). P.C sums to be executed by a nominated sub-contractor or suppliers
2) The contractor shall price for profit as a percentage of the sub-contract sum being management fee for the supervision and responsibility of the sub-contract works and/or supply of goods and materials.
3) Builders works are to be priced within Section 2 "Builders Works ICW Services Installations
A | 12/1.A | PLUMBING, DRAINAGE, FIREFIGHTING & SANITARY FITTINGS (Amount Brought forward from the Plumbing, Drainage, Firefighting and Sanitary Fittings BoQs including Profits, Attendance and Builders works) | Item | 1 | 29945300 | 34637095
E | 12/1.E | AIR CONDITIONING, MECHANICAL VENTILATION FITTINGS (Amount Brought forward from the Airconditioning, Mechanical Ventilation BoQs including Profits, Attendance and Builders works) | Item | 1 | 14824150 | 17147773
A | 12/2.A | KITCHEN EQUIPMENT INSTALLATION (Amount Brought forward from the Kitchen Equipment Installations BoQs including Profits and Attendance) | Item | 1 | 26762225 | 30776559
|  | CARRIED TO SUMMARY |  |  |  | 82561427
| 13/1 | ELECTRICAL INSTALLATIONS
| 13/1 | 1). P.C sums to be executed by a nominated sub-contractor or suppliers
2) The contractor shall price for profit as a percentage of the sub-contract sum being management fee for the supervision and responsibility of the sub-contract works and/or supply of goods and materials.
3) Builders works are to be priced within Section 2 "Builders Works ICW Services Installations
A | 13/1.A | ELECTRICAL INSTALLATIONS (Amount Brought Forward from the Electrical Installations BoQs including Profits, Attendance and Builders works) | Item | 1 | 38933750 | 45273813
E | 13/1.E | STRUCTURED CABLING, TELEPHONE & AV INSTALLATIONS (Amount Brought Forward from the Structured Cabling, Telephone and Audio Visual Installations BoQs including Profits, Attendance and Builders works) | Item | 1 | 14687400 | 16990510
J | 13/1.J | LIFT INSTALLATIONS (Amount Brought Forward from the Lift Installations BoQs including Profits, Attendance and Builders works) | Item | 1 | 7467811 | 9484764
|  | CARRIED TO SUMMARY |  |  |  | 71749087
| 14/1 | PRIME COST AND PROVISIONAL SUMS
| 14/1 | Notes:
| 14/1 | 1). Provisional sums to be expended at the discretion of the Architect
| 14/1 | PROVISIONAL SUMS
A | 14/1.A | Allow provisional sum for the fabrication and installation of a steel fire escape staircase through 7 levels to engineers later details | Item | 1 | 1500000 | 1500000
| 14/1 | CONTINGENCY SUM
B | 14/1.B | Allow a Contingency Sum to be Expended at the Discretion of the Client | Item | 1 | 5000000 | 5000000
| 14/1 | DISCOUNT
| 14/1.B | Allow a 3.75% Discount | VAT | 0
|  | CARRIED TO SUMMARY |  |  |  | 6500000
| 15 | VARIATIONS
| 15/1 | Safe removal and disposal of existing asbestos roof cover including preparation of the associated EIA report and the necessary approvals
| 15/2 | Decommisioning of Existing Lift and associated works including handing over to the client for safe keeping and later disposal
| 15/3 | Ferroscan reinforcement scanning to determine bar sizes, arrangement, spacing and the concrete cover for the beams and columns (Scan 1 & 2)
| 15/4 | Refurbishment of the first floor terrace to create an office space for the engineering and maintenance department along Grids D-E, 1-6
| 15/5 | Extension of the existing stairwell to the seventh floor
| 15/6 | Internal refurbishing and remodelling of the seventh floor to house the games room and 6th floor to be changed to an office space.
| 15/7 | Civil works to facilitate connection of services from continental house tower building to county house
| 15/8 | Core drilling of concrete beams and slabs to allow for reticulation of services
| 15/9 | Reorganisation of the kitchen space on Ground and Mezzanine to accommodate the new equipment layout and additional facilities as requested by the client including changing the floor finish from terrazzo to ceramic tiles.
| 15/10 | Fixing of translucent roofing sheets to the atrium space including the associated roof steel structure
| 15/11 | Demolision of existing mechanical and electrical installations to ground and Mezzanine floors by the MC
| 15/12 | Minor Refurbishment and repair works to Imani house as per the clients instructions
| 15/13 | Relocation of clients storage items from county house to imani house.
| 15/14 | Steel casement glass wall to the rear façade
| 15/15 | Construction of the suspended kitchennete floor
| 15/16 | Extension of the fire escape staircase to the seventh floor
| 15/17 | Alterations to the mezanine canopy seating area access point to allow an enlarged and safer entry and exit point
| 15/18 | Restaurant canopy seating area raised timber decking
| 15/19 | Make good the existing planters and replant the vegetation in accordance with the architects instructions
| 15/20 | Timber and MDF cladding to columns and selected wall surfaces to the restaurant
| 15/21 | Construction of masonry walling to the rear side from mezzanine floor to the seventh floor including intermediate beams
| 15/22 | Take out existing staircase finish, supply and fix new timber floor finish and balustrading.
MAIN SUMMARY
1 | 15/1.1 | PRELIMINARIES | Page |  |  | 11650000
2 | 15/1.2 | DEMOLITIONS & BUILDERS WORK ICW SERVICES INSTALLATIONS | Page |  |  | 3325200
3 | 15/1.3 | GROUND FLOOR | Page |  |  | 11095890
4 | 15/1.4 | MEZZANINE FLOOR | Page |  |  | 16669520
5 | 15/1.5 | FIRST FLOOR | Page |  |  | 8043250
6 | 15/1.6 | SECOND FLOOR | Page |  |  | 7837140
7 | 15/1.7 | THIRD FLOOR | Page |  |  | 8210750
8 | 15/1.8 | FOURTH FLOOR | Page |  |  | 7913840
9 | 15/1.9 | FIFTH FLOOR | Page |  |  | 7724900
10 | 15/1.10 | SIXTH FLOOR | Page |  |  | 9739410
11 | 15/1.11 | EXTERNAL WORKS | Page |  |  | 4157750
12 | 15/1.12 | MECHANICAL INSTALLATIONS | Page |  |  | 82561427
13 | 15/1.13 | ELECTRICAL INSTALLATIONS | Page |  |  | 71749087
14 | 15/1.14 | PROVISIONAL SUMS | Page |  |  | 6500000
15 | 15/1.B | Allow a Tender Discount | Item | 1 | -9637145.5 | -9637145.5
16 |  | VARIATIONS
|  | TOTAL REFURBISHMENT COST Carried to Form of Tender |  |  |  | 247541018.5

## Pagebreak1 (2)
BILL NO. 1 PRELIMINARIES

## P. Prelims
ITEM | DESCRIPTION | AMOUNT
BILL NO. 1
PARTICULAR PRELIMINARIES
,
A | PARTIES
The Employer is:
KENYA REVENUE AUTHORITY STAFF PENSION SCHEME
PO BOX 48240 -00100
NAIROBI, KENYA
The Architect is:
HABITECH CONSULTANTS
P.O BOX 66495-00800
NAIROBI, KENYA
The Quantity Surveyors is:
AMAZON CONSULTANTS LTD
P.O. BOX 1756 - 00100
NAIROBI, KENYA
The Structural/ Civil Engineers is:
EPOCH CONSULTING ENGINEERS
P.O BOX 75193-00200
NAIROBI, KENYA
The Electrical / Mechanical Engineers is:
EMPAQ LTD
P.O BOX 68140-00200
NAIROBI, KENYA
A | LOCATION OF SITE
The site for the proposed works is in Ushuru Towers, Elgon Road, Upper Hill, Nairobi, Kenya
The Contractor shall be deemed to have visited the site and satisfied himself as to:-
a) The nature, position, topography and access of the site
b) The amount of the rubbish or debris to be cleared away before commencement.
c) The nature, current usage, proximity and size of adjoining property and buildings
d) The availability of land for the erection and positioning of all temporary structures, plant and materials necessary for the execution of the works.
The Contractor shall obtain approval from the relevant Local Authority in adherence to site access and erection of temporary structures and must ensure all matters relating to the requirements of these authorities.
No claim will be allowed for travelling or other expenses which may be incurred by the Contractor in visiting the site or preparing the tender for the works.
B | EXISTING SITE CONDITIONS
The site for the proposed works is in an existing/active commercial/office building
C | SCOPE OF CONTRACT AND DESCRIPTION OF THE WORKS
The works under this contract comprises of ;-
i. | Renovation works;- Demolitions, scrapping off paint, replastering and repainting
ii. | Alumium windows - replacing and reanchoring
iii. | Fire escape staircase (structure and finishes)
iv. | Electromechanical works.
All mechanical / electrical services and other specialist works associated with the above works shall be executed by domestic/nominated sub contractors approved by the Architect
Please note that the building is currently being used by Kenya Revenue Authority and operations will continue during construction.
| Carried to collection | 0
CONTRACT PARTICULARS
A | FORM OF CONTRACT
The Contractor will be required to enter into a contract with the Employer under the Terms and Conditions of Contract as "Standard Tender Document for Procurement of Works (Building and Associated Civil Engineering Works) Issued by the Public Procument Regulatory Authority in February 2021 (updated 2022) and in association with the latest applicable version of the Public Procurement and Asset Disposal Act.
The Contractor's attention is called to the appendix of the conditions of Contract and additions and amendments thereto, which shall be read as incorporated herein and he shall allow any sums which he considers necessary for the observance of such conditions, together with sub clauses used in application.
The prioirity of such documents shall be as stated in the conditions of agreement.
CONTRACTOR'S BOND
B | The Contractor shall find and submit on the Form of Tender the name of one Surety who shall be from a reputable financial institution or insurance company approved by Public Procurement Regulatory Authority (PPRA), who will be willing to be bound to the Employer in an amount equal to the percentage specified in the Special Conditions of Contract of the Contract amount specified herein for the due performance of the Contract up to the date of practical completion as certified by the Architect and who will, when and if called upon, sign a bond to that effect on the Contract Agreement (without the addition of any limitations) on the same day as the Contract Agreement is signed.
No additional costs shall be entertained for a performance bond that deviates from the FORM OF PERFORMANCE BOND BY THE CONTRACTOR as spelt out in the Agreement and Conditions of Contract for Building Works.
In the event of the Surety named in the Form of Tender not being approved by the Employer, the Contractor shall furnish within seven days another Surety to the approval of the Employer.
| Carried to collection | 0
INSURANCE AGAINST INJURY TO PERSONS AND
PROPERTY
A | The Contractor shall take out insurance in accordance with Condition 12 of the Agreement and to the Employer's approval and shall provide the Employer with a copy of such insurances for their approval and record.
Insurance against injury to persons and property
In addition to the conditions of the contract and the requirement contained herein the contractor's all risk policy shall cover the full value of the following and allow for all costs thereof:-
i) The works and temporary works erected in performance of this contract.
ii) The materials, plant and tools on site
iii) The cost and expense of removing debris of the property insured, destroyed or damaged by any peril insured.
iv) Professional fees (to be allowed at 15% of the contract sum)
V) Employer's liability (workman's compensation)
ii) Third party (Public liability for an indemnity of not less than Kshs. 5,000,000 for any accident or series of accidents arising from the same event (unlimited in aggregate)
Should the contractor already hold annual insurances covering the whole of his activities, and the indemnity required under the existing policy/is then further insurances shall be effected and maintained to cover such excess, the policies of insurances being suitably endorsed to cover this project
B | Insurance of the works (contractors liability)
The Contractor shall insure as required in the Conditions of Contract. No payment on account of the work executed will be made to the Contractor until he has satisfied the Project Architect either by production of an Insurance Policy or and Insurance Certificate that the provision of the foregoing Insurance Clauses have been complied with in all respects. Thereafter the Project Architect shall from time to time ascertain that premiums are duly paid up by the Contractor who shall if called upon to do so, produce the receipted premium renewals for the Project Architect's inspection.
| Carried to collection | 0
PROJECT SUPERVISION
A | The said works shall be executed under the direction and to the entire satisfaction of the Project Architect and Clerk of works who shall have the Project Architect's specifically delegated authority and shall at all times have access to the works, to the yards and workshops of the contractor or other places where goods are being prepared for the building.
B | DOWNTAKINGS
All materials arising from demolitions and downtakings are deemed to be the property of the employer. No claim will be entertained on account of employer excising this right to retain the materials
| All downtakings shall be carefully removed, taken down, dismantled and stored on site (at the roof top or any other area as directed by the architected within the site) until instructed by the Architect to remove from the site. Such materials shall only be incorporated in the new works if required by the Architect in which case appropriate adjustments will be made in the final account for the cost of labour, screws etc for fixing such downtakings in the new works. |  |  |  |  | 1800
The contractor will be required to prepare a temporary storage for the downtakings
C | DAMAGES
| Damages for delay in completion shall be levied at the rate specified in the Special Conditions of Contract. |  | 20000 | 59 | 1180000
|  |  | 8750 | 30 | 262500
| LABOUR CAMPS |  |  |  | 1442500
D | The contractor will generally not be permitted to house
labour on site
OTHER PRELIMINARIES
E | Allow for any other item necessary to execute the works and state them below;
..................................................................................
..................................................................................
..................................................................................
| Carried to collection | 0
BILL NO. 1
PARTICULAR PRELIMINARIES
COLLECTION
| Carried from page 1/2 | 0
| Carried from page 1/3 | 0
| Carried from page 1/4 | 0
| Carried from page 1/5 | 0
| Particular Preliminaries Carried to Summary of Bill No. 1 | 0

## General Preliminaries
ITEM | DESCRIPTION | AMOUNT
BILL NO. 1
GENERAL PRELIMINARIES
A | PRICING OF ITEMS OF PRELIMINARIES AND PREAMBLES
Whenever in the Contractor's priced Bills of Quantities no price appears against an item of Preliminaries or Preambles or work items , the value of such item shall be deemed to be included in his prices for other items in the Bills of Quantities.
B | SUFFICIENCY OF TENDER
The Contractor shall be deemed to have satisfied himself before tendering as to the correctness and sufficiency of his tender for the works and of the rates and prices stated in the priced Bills of Quantities. Rates and prices quoted shall cover all his obligations under the contract and all the matters and maintenance of the works
C | RECORDS
The Contractor shall ensure proper records are kept and maintained for : Daily Reports on Personnel and Machinery; tracked programme; weather charts/reports; site instruction book and query book,a digital camera shall be provided for taking progress photos
The contractor shall be required to provide equipment for taking ground and aerial photos or videos in relation to the progress of works when called upon to do so.
D | DEFINITIONS AND ABBREVIATIONS
Throughout these Bills, units of measurements and terms are abbreviated and shall be interpreted as follows:
mm shall mean millimeter
lm shall mean linear meter
sm shall mean square meter
m2 shall mean square meter
cm shall mean cubic meter
kg shall mean kilogramme
N shall mean Newton
KN shall mean KiloNewton
in/" shall mean inches
L f shall mean linear foot
| Carried to collection | 0
s f shall mean square foot
c f shall mean cubic foot
L b shall mean pound avoirdupois
No. shall mean number
B.S. shall mean the current British Standard Specification published by the British Standard Institution, 2 Park Street, LONDON W.I, England.
B.S.M shall mean both sides measured
K.S. shall mean current Kenya Standard specification published by the Kenya Bureau of Standard, P.O. Box 54974. NAIROBI, Kenya.
'As described' shall mean as described in these Bills of Quantities.
'As before described' shall mean the whole of the previous description except as qualified in the current one.
Carried to collection
0
B | SETTING OUT
The contractor shall set out works in accordance with the dimensions and levels shown on the drawings and shall be responsible for the correctness of all dimensions and levels set out by him and he will be required to amend all errors arising from inaccurate setting out at his own cost and expenses. In the event of any error or discrepancy in the dimensions or levels marked on the drawings being discovered, such errors or discrepancies must be reported by the Contractor to the Architect for his immediate attention.
No work shall be commenced by the Contractor until he has received written instructions from the Architect to adjust such discrepancies which may be proved, upon receipt of such instructions and no claim for extra expenses or relief from the provisions of Clause 21 of the Conditions of the Contract , any discrepancy or error in the dimensions or levels shown on the drawings may be made thereafter.
The Contractor shall give the Architect reasonable notice of the intention to set out or take levels for any part of the Works so that arrangements may be made for checking the work. The accuracy of setting out and leveling shall be within the tolerances specified in the Specifications or on the Drawings. The checking of setting out or leveling by the Architect shall not relieve the Contractor of his duties or responsibilities under the Contract.
C | MEASUREMENTS
Measurements are based on Standard Methods of Measurement of Building Works and Associated Civil Works For Eastern Africa (SMM) Second Edition 2008.
In the event of any discrepancies arising between the Bills of Quantities and the actual works, the site measurements shall generally take precedence.
| Carried to collection | 0
A | SAMPLES
The contractor shall furnish at the earliest possible opportunity before work commences and at his own cost any samples of materials or workmanship that may be called for by the Architect for his approval or rejection until such samples are approved to be the acceptable standard for the work to which they apply.
The samples shall be maintained and displayed on a designated section within the site for the duration of the project where practical and possible.
B | EXISTING PROPERTY
The contractor shall take every precaution to avoid damage to all existing property including boundary wall, carpark, roads, cables, drains,staircases, lift etc including other services and he will be held responsible for all damages hereto arising from the execution of his contract and he shall make good all such damages when directed at his own expense.
Any damage or disturbances caused to any element shall be reported immediately to the Architect and the relevant Authority and shall be made good to their satisfaction at the Contractor's expense.
C | EXISTING SERVICES
Prior to commencement of any work the Contractor is to ascertain from the relevant Authorities the exact position, depth and level of all existing electric cables, water pipes and all other services in the area and he shall make whatever provisions may be required by the authorities concerned for the support and protection and/or relocation of such services as will be necessitated.
The contractor is also expected to generate a utility management plan to the approval of the Architect .
Any damage or disturbances caused to any service shall be reported immediately to the Architect and the relevant Authority and shall be made good to their satisfaction at the Contractor's expense.
| Carried to collection | 0
A | MATERIALS, TOOLS, PLANT AND SCAFFOLDINGS
All materials and workmanship used in the execution of the works shall be of the best quality and description. Any materials for the works condemned by the Architect shall immediately be removed from the site at the Contractor's expense.
The Contractor shall be responsible for the provision of all materials, scaffolding, tools, plant, transport and workmen required for the works except in so far as may be stated otherwise herein and he shall allow for the provision of the foregoing except for such items specifically and only required for the use of Nominated Sub-contractors as described herein.
No timber used for scaffolding, formwork or similar purpose shall be used afterwards in the permanent works.
All such plant, tools and scaffolding shall comply with all regulations whether general or local in force including Environmental,Social, Health and Safety (ESHS) policies throughout the period of the contract and shall be required as may be necessary to comply with any amendments in or additions to such regulations
The Contractor shall keep on the site and maintain in good condition one dumpy or quickset level, metric leveling staff and one 30 metre steel tape for the use of the Architect, Surveyor and Engineer.
The contractor may be required to provide an appropriate tower crane as required during the project life. Where a crane is provided, it should meet all regulatory and technical standards, all licences in connection with erection, usage shall be at the Contractors expense.
The contractor may be required to provide an appropriate tower crane as required during the project life. Where a crane is provided, it should meet all regulatory and technical standards, all licences in connection with erection, usage shall be at the contractors expense.
| Carried to collection | 0
A | LOCAL REGULATIONS AND BY-LAWS
The contractor is to comply with all local regulations and by-laws of the Local Authority including serving notices and paying of fees where applicable. These include, but not limited to: National Environmental Management Authority (NEMA), National Contruction Authority (NCA), Water Resources Management Authority (WARMA)
In addition to complying with the Factories Act (Cap 514 ) and the Factories Amendment Act ( 1990 ), the contractor shall comply in all aspects with the above mentioned rules.
The Contractor will be held responsible for serving on the Chief Inspector of Factories a written notice not later than seven days after the beginning of the building operations included in this contract stating the particulars required.
The above rules are published in the Legal Notice 1179 of June 11 1978 and Kenya Gazette supplement No. 18 ( Legislative Supplement No. 13 ) dated 5th April 1984 respectively
B | TRANSPORT TO AND FROM THE SITE
The Contractor shall include in his prices for the transport of materials, workmen etc to and from the site of the proposed works at such hours and by such routes as are permitted by the Authorities.
All unit rates for local or imported goods are to include freight, insurance, handling and delivery costs to the project site together with import duties, sale tax, port charges etc and all other charges of whatever nature.
| Carried to collection | 0
A | FAIR WAGES
The Contractor shall pay rates of wages and observe hours and conditions of labour not less favourable than the minimum conditions of employment applicable in the area in which the work is carried out. The relevant notice must be posted up and kept posted upon the site where it can be conveniently read by the employees concerned in languages they can understand.
The Contractor is to comply with the regulations of Wages and Conditions of Employment Act, Building and Construction Industry Wages Council and is to be responsible for compliance of the sub-contractors employed in the execution of the contract. If required he is to notify the Architect of the names and addresses of all such Sub-contractors. Any Contractor or Sub-contractors not complying will not be permitted to tender for other work for such a period as the Architect may determine
Should a claim be made to the Architect alleging the Contractor's default in payment of fair wages to any workman employed on the contract and if proof thereof satisfactory to the Architect, may failing payment by the Contractor, pay the claim out of any monies due or which may become due to the contractor under this contract.
The Contractor is to furnish to the Architect, if called upon to do so, such particulars of the rates of wages, hours and conditions of labour referred to above as the Architect may direct
B | SECURITY OF WORKS
The Contractor shall be entirely responsible and shall pay security of all works, stores, materials, plant, personnel etc both his own and sub-contractors and shall also provide all necessary watching, lighting, and other precautions as necessary to ensure the security, the safety and protection of the public. He is to ensure that there is no informal business settlement near the establishment.
| Carried to collection | 0
A | OCUPATIONAL HEALTH AND SAFETY MEASURES
The Architect expects the Contractor to adhere to strict safety measures. In this regard the Contractor should ensure that all his workers, the Consultants and his sub-Contractors workmen are wearing Personal Protective Equipment (PPE) before commencement of any work where applicable including overalls with the company name clearly printed on the back each with clearly marked Identification Numbers stitched or imprinted on.
The Contractor shall allow for providing all watching, lighting, barriers, signs, covering open trenches and protection of the works, including Sub-Contract works, as may be necessary for the safety of the works and for the protection of the public and his own and Sub-Contractors' employees.
He shall also ensure provision of a certified and qualified safety, health and environmental officer, access to ambulance services at all worksites and arrangement to access a local hospital/dispensary with qualified medical staff.
The site shall also be registered with DOSHS
The Project Manager shall expect full compliance to this regulation and no excuses will be entertained for non-compliance which may lead to suspension of works until the issue is addressed satisfactorily.
B | PUBLIC, PRIVATE ROADS AND PAVEMENTS ETC
The contractor will be required to make good at his own expense any damages he may cause to the present approach and surrounding road surfaces during the period of the works
C | POLICE REGULATIONS
The contractor is to allow for complying with all Government Acts, orders or regulations in connection with employment of labour and other matters related to the execution of the works.
The Contractor must acquit himself duly with current acts and regulations, including police regulations regarding the movement, housing, security and control of labour, labour camps, passes for transport, etc..
Particular attention is drawn to the rules published in Legal Notice 179 dated 2nd June 1978 ( Building Operations and Work of Engineering Construction )
| Carried to collection | 0
A | AREA TO BE OCCUPIED BY CONTRACTOR
The area of the site which may be occupied by the Contractor for use as storage and for the purpose of erecting workshops etc shall be defined on the site by the Architect
B | PROGRESS SCHEDULE
Immediately after signing the contract the Contractor is to prepare a Time Progress Chart showing the time and order in which he proposes to carry out the works within the total construction time stated in the contract. The chart will show in detail the construction time and order in which each section of the work is to be carried out and be sub-divided into trades and tasks. If the contractor proposes sectional completion of the project he must plan this in detail including access roads, and services and this shall be reflected on the chart
Upon the letting of the Sub-Contractors work the Contractor is to incorporate times and details of each separate Sub-Contractor work which information is to be agreed by the Sub-Contractor and the chart will be so designed to accommodate this infantine.
At the end of each week the Contractor is to mark on the chart in a different colour the actual time taken to complete the respective stages and sections of the work. The contractor shall obtain the Architect's approval on the chart and then shall supply copies to the Architect and Quantity Surveyor
If at any time it should appear to the Architect that the actual progress of the works does not conform to the approved programme progress schedule the Contractor shall produce at the request of the Architect a revised programme showing the modifications and accelerations to the approved programme necessary to ensure completion of the works within the agreed contract period.
The submission of and approval by the Architect of such revisions and accelerations shall not entitle the Contractor to any extra payment or extension of time and shall not relieve the Contractor of any duties or obligations or responsibilities under the contract
| Carried to collection | 0
A | OVERTIME
The Contractor shall be responsible for any extra costs for overtime working he considers will be necessary in order to complete the works within the contract period or time for completion apart from overtime working which may be authorised by the Architect
If overtime is worked out in accordance with a written instruction issued by the Architect the contractor will be reimbursed in respect of such overtime to the unproductive time payable over and above the basic hourly rates as laid down by the Regulation of wages and Conditions of employment Act, Building and Construction Industry Wages Council and excluding any bonuses, profits and overheads.
B | WATER
The contractor shall provide at his own risk and cost all water for use in connection with the works including the work of sub-contractors make arrangements with the local authority for the installation of a separate meter where applicable and possible for all water used by him throughout the contract and pay all costs and fees in connection therewith. He shall also provide temporary storage tanks and tubing etc as he may consider necessary and clear away at completion.
The contractor is to provide clean drinking water at the construction site for his workers at all times.
All water shall be fresh, clean and pure, free from earthly vegetable or organic matter, acid or alkaline substance in solution or suspension.
C | TELEPHONE AND CONNECTIVITY
The contractor shall provide in the office, from the commencement to the completion of the works, a wireless or mobile phone and shall pay all data charges or airtime necessary for its use
D | LIGHTING AND POWER
The contractor shall provide at his own risk and cost all temporary artificial lighting and power for use on the works including all sub-contractors and specialists requirements and including all temporary connections, wiring, fittings etc and clearing away on completion. The Contractor shall pay all fees and obtain all permits in connection therewith.
| Carried to Collection | 0
A | TESTING
Allow for all expenses in connection with the testing of materials as specified hereunder including the supply and preparation of materials to be tested, the cost of materials and their packing and conveyance to the nearest approved Testing Laboratory, laboratory charges, etc. The following items of tests will be measured according to the number of tests actually called for by the Architect but unsuccessful tests will not be included in the remeasurement.
Allow for executing the following tests as detailed in the Appendices to these Bills of Quantities (PROVISIONAL))
Water Test ..........(litres)
Sand Test ............(m3)
Aggregate Test .........(m3)
Reinforcement test (1m of mild steel rod or high tensile steel bar of various sizes) .................
Concrete Test (each test comprising three cubes as
described hereinafter) ...................
Strength and consistency of welding
Testing of concrete or stone blocks of various strengths in accordance with Kenya Standard Specification (one test comprising six blocks)..............
B | PRICING RATES
The tenderer shall include for all costs in executing the whole of the works, including transport, replacing damaged items, fixing, all to comply with the said Conditions of Contract.
| Carried to collection | 0
A | TEMPORARY STRUCTURES
a) The Contractor shall allow for providing and clearing away on completion of the works such temporary hoarding , rubbish chutes, gates, planked walkways, guard rails etc. as may be necessary for the protection of the workers, the general public, and for the proper execution of the works.
b) As such, temporary structures shall be constructed with the approval of the Architect and to his full satisfaction and in such a manner as to cause minimum intrisiveness and disturbance to occupants of adjacent developments and users of the adjacent roads.
c) All such temporary structures shall comply in all aspects with the national laws, rules, and regulations currently in force and applicable to such structures.
d) All temporary structures shall be erected in a manner so that the unloading of materials causes minimum obstruction to the use of adjacent roads and other facilities
e) All temporary structures shall be kept properly lighted throughout the periods of darkness and any corners or projections shall be painted white.
g) Temporary structures shall not be used or permitted to be used for advertisement purposes except with the written consent of the Project Manager
h) All temporary structures shall be maintained at all times in good order and good condition to the satisfaction of the Project Manager.
i) All temporary structures shall be removed when so required by the Project Manager or at the end of the period for which it is required.
j) The Contractor shall indemnify and shall keep the employer idemnified against any expenses, loss, claim or suits arising out of or in connection with the temporary structures.
| Carried to collection | 0
A | SITE OFFICE
The contractor shall supply, maintain, service, clean and light a fully furnished, suitable office having an approximate floor area of not less than 50 sqm. . The office shall have a sample room suitable dimensions with clean running water and electricity connected to the approval of the Architect.
The Contractor shall provide offices, messrooms and all other buildings required by the Contractor for his own use and the use of by Clerk of Works and Nominated SubContractors as required by the items or attendance
The site office shall be equipped with a table and chairs of sufficient size and number for site meetings and plan chests for drawings shall also be provided by the contractor
B | EQUIPMENT
The Contractor shall provide the following equipment for ease of project supervision, and presentations during site meetings;-
a) HP Omen laptop with the following specification; 15-DH1065CL(3E915UA) processor; 17-10750H-2.6GHZ, 16GB RAM, ITB HDD+512GB SSD , 15.6'' FHD, Camera,BT, WIFI, WIN10 PRO, 6GB NVIDIA GEFORCE RTX 2070 graphics, HDMI,USB 4.0 Ports, card reader, black (1No.)
b) HP laptop with the following specification; Processor Intel Core; 15-10210H-1.6GHZ(Turbo boost upto 4.2GHZ), 16GB RAM, ITB HDD+512GB SSD,13.3'' FHD screen,HD Graphics, WIFI, WIN10 PRO,No DVDRW, HDMI,USB Ports, card reader, black
c) EPSON L850 ink tank print, copy,scan,fax with the following specifications; ADF print, speed:upto 15-37 PPM, Resolution: upto 5760x1440 DPI, Media size supported :A3;A4;A5;A6;B6, Colored, WIFI interface, compatible with both windows and apple, CIS scan resolution:1200x2400 DPI (1No.)
d) Epson CO W01 ProjectorSpecifications: 3LCD Technology, WXGA, 1280 x 800, 16:10, 3000 Lumen 2000 Lumen (economy), 16,000 : 1, HDMI 1.4, USB 2.0 A, USB 2.0 Type B (Service Only), 2.4 kg, 5W, Main unit, Power cable, Quick Start Guide, Remote control incl. batteries, User manual (CD) - maintenance and insurance not included.(1NO.)
e) Provision of paper, ink,toner and servicing of equipment throught the contract period
| Carried to collection | 0
Provision shall be made for the artificial lighting power and cleaning facilities for the duration of the works
On completion of the contract the contents of the office specified above shall revert to the Client.
The contractor shall be responsible throughout the contract period for provision of insurance cover, maintenance of the office equipment and furniture, providing all necessary staff and providing security and garbage disposal facilities
A | TEMPORARY DISPOSAL OF RAIN WATER
The Contractor shall provide and maintain all necessary temporary gutters, downpipes, chutes, drains etc. for conveying rainwater from the buildings and storage tanks for rainwater harvesting.
The Contractor shall allow for temporary drainage plumbing and piping for keeping the premises and site free from accumulation of water. He shall also allow for construction and maintaining any necessary storm water drainage structures as directed.
| Carried to collection | 0
A | TEMPORARY BUILDINGS & REFRESHMENTS
The Contractor shall provide sheds for storage accommodation for all goods and materials liable to suffer damage from exposure to sunlight or inclement weather.
The Contractor shall provide offices, mess rooms and all the buildings required by the Contractor for his own use and the use of Nominated Sub-Contractors as required by the items of attendance only.
The Contractor shall allow for the cost of providing light refreshment for the consultants at site meetings.
Upon completion all temporary buildings are to be removed and cleared away
B | SANITATION OF THE WORKS
The sanitation of the works shall be provided, maintained and removed on completion by the Contractor to the satisfaction of the Architects and local Authorities.
The sanitary facilities shall be of generally acceptable standard regardless of the material being used to ensure ease of cleaning and maintain general well being of the users. Their location shall be agreed with the Architects and the works shall not be commenced before the sanitary accommodation has been approved by the above mentioned authorities.
The Contractor will be required to pay all conservancy charges and shall ensure clean daily maintenance and disinfecting of the sanitary facilities, and not less than once per week, the whole area shall be sprayed with disinfectant and insecticides and any temporary drains shall be removed and all works and surfaces disturbed made good and then the whole area disinfected and left clean and free from pollution to the satisfaction of the Project manager and local authorities.
C | SCAFFOLDING
The Contractor shall provide, erect and maintain scaffolding for protecting the bbuilding including green netting throughout the course of the Contract and thereafter clear away
| Carried to collection | 0
A | DEMOLITIONS AND DOWNTAKINGS
The Contractor is to allow for all temporary protection required during the works including ordinary and special dust screens, hoardings, barriers, warning signs etc. as directed by the Architect and as necessary for the adequate protection of adjacent property and finishes, workmen employed upon the site and the public. Any damage or loss incurred due to the insufficiency of such protection must be made good by the Contractor. All protective devices are to be removed on completion of the work and any necessary making good consequent upon this is to be executed to the satisfaction of the Architect
All materials arising from demolitions and downtakings are deemed to be the property of the employer. No claim will be entertained on account of employer excising this right to retain the materials unless otherwise stated.
The Contractor shall allow in his rates the cost of handling and disposal of debris arising out of the demolition works
All downtakings shall be carefully removed, taken down, dismantled and stored on site until instructed by the Architect to remove from the site. Such materials shall only be incorporated in the new works if required by the Architect in which case appropriate adjustments will be made in the final account for the cost of labour, screws etc for fixing such downtakings in the new works.
The Contractor shall be entirely responsible for any breakage or damage which may occur to materials required for re-use, during their removal, unless it is certified by the Architect that such damage or breakage was inevitable as a result of the condition of the item concerned.
B | ACCESS TO SITE AND TEMPORARY ROADS
Means of access to the site shall be agreed with the Architect prior to commencement of the works and the Contractor must allow for building and maintaining any temporary access roads for the transport of materials, plant and workmen as may be required for the complete execution of the works including the provision of temporary culverts, crossings, bridges or any other means of gaining access.
Upon the completion the works the Contractor shall remove such temporary roads, temporary culverts bridges etc and make good and reinstate all works and services disturbed to the satisfaction of the Architect.
| Carried to collection | 0
A | SIGN BOARD
The Contractor shall provide and erect where directed and maintain during the whole period of the building operation and remove at completion, one approved notice board to the Architect's standard design giving a brief description of the works, a 3D perspective image of the project, and showing the names of the employer and the consultants, with sufficient space to append the names of the sub-contractors and suppliers when known. The lettering concerning the Architect, Quantity Surveyor and Engineer is not to be more than 50mm high.
B | PRIME COST SUMS
i) The words "Prime Cost" (or the initials "P.C") appearing in the contract documents shall mean net costs exclusive of any trade, cash or other discount whatsoever but inclusive of the costs of the packing, carriage and delivery. Such costs shall be the same due to the sub-contract or supplier after adjustments where applicable in respect of measurements of rates.
ii) Any increase or decrease in the prime costs sums resulting from the adjustments and properly paid by the contractor shall be added or deducted from the contract sum in the final account. In substantiation the contractor will require to produce to the Quantity Surveyor all quotations, invoices and receipted accounts as shall be necessary to show the details of the sums actually paid.
iii) Any sum added by the contractor in these Bills of Quantities in respect of profits upon any prime costs will be deducted at the final settlement of accounts and the sum will be added to the amount of which will bear the same proportion to the sum added as the net amount properly expended to the original P.C sum. The profit is a management fee for arranging and taking responsibility of the sub-contract works or arranging for and checking the supply of materials and goods from nominated suppliers.
The Contractor shall submit program of works failure to which no payment shalll be made
| Carried to collection | 0
A | NOMINATED SUB-CONTRACTORS
The contractor shall accept responsibility for providing the following services for nominated sub-contractors.
i) GENERAL ATTENDANCE:
The following services are described as "allow for general attendance" . This shall mean:
a) Use for the purpose of the sub-contract works of any scaffolding belonging to or provided by the contractor while it remains so erected upon site, provided that no warranty or other liability on the part of the contractor or of his other sub-contractors shall be created or implied in regard to the fitness, condition or suitability of the said scaffolding
b) Provision of water, lighting, watching and attendance for the purpose of the sub-contract works.
c) Use of sanitary accommodation, mess rooms and welfare facilities.
d) Provision of space for erecting of offices or stores or space for storage of plant and materials.
ii) SPECIAL ATTENDANCE:
The following services are described as "allow for special attendance" . This shall mean:
a) Taking delivery and including the provision of unskilled labour necessary to attend upon the sub-contractors workmen for the purpose of unloading plants/equipment and materials of significant weight and/or size, when received upon the site and placing in position within the sub-contractor's storage space or store.
b) Special Scaffolding, scaffolding additional to the Contractors scaffolding or Reassembling of contractor's scaffolding.
c) Facilitating special power requirements during the course of the works.
Payments shall be made directly to the subcontractors.
| Carried to collection | 0
A | NOMINATED SUPPLIERS
The contractor shall take delivery anywhere in Nairobi all materials or goods supplied by the Nominated suppliers and shall sign a receipt as having received them in good order and condition. He shall offload, transport to site, unload, hoist, provide safe storage and thereafter be responsible for any loss or damage or replacement of any such lost or damaged articles at his own expense and shall return case if so required.
Provision is made herein following each appropriate P.C sums for the costs of the foregoing services against items reading "take delivery of and fix only"
B | DIRECT CONTRACTS
Notwithstanding the foregoing conditions, the Government
reserves the right to place a "Direct Contract" for any goods or services required in the works which are covered by a P.C. Sum in the Bills of Quantities and to pay for the same direct. In any such instances, profit relative to the P.C. Sum in the priced Bills of Quantities will be adjusted as described for P.C. Sums is allowed.
C | PROTECTION OF THE WORK
The Contractor shall cover up and protect all finished work liable to damage including provision of temporary roof, gutters, drains etc until the completion of the works.
In the event of any damages occurring to the works, materials, sewers, drains, gullies, paths or other works on site in temporary possession of the contractor for the purpose of this contract either from weather, want of proper protection, defects, or insufficiency of the works or any other causes or whatsoever during the progress of the works, the contractor shall be responsible and without extra charge, make good all damage and pay all costs which may be levied.
| Carried to collection | 0
A | PREVENTION OF NUISANCE
The works and such sections of the site necessary thereafter shall be under the entire care and control of the contractor during the whole period of the contract and shall take all possible precautions to prevent any nuisance, inconvenience or injury to the holder or occupiers of the existing or surrounding properties and to the public generally, and shall at all times keep all paths and roads affected by the works in a safe and clear state, and shall use proper precautions to ensure the safety of all wheeled traffic and pedestrians.
The contractor shall provide appropriate screens to seal off the working area.
B | REMOVAL OF PLANT AND RUBBISH ETC
The Contractor shall upon completion of the works remove and clear away all temporary buildings, plant, rubbish and unused materials, and shall leave the whole of the site of the works in a clean and tidy state to the satisfaction of the Architect. He shall also remove all rubbish and dirt from the site at weekly intervals or as directed by the Architect.
Particular care shall be taken in leaving windows, floors and fittings clean and the removal of all paint and cement stains therefrom.
The contractor is expected to have established a well planned method of solid disposal of debris/garbage on and off the camp site
C | CONTRACTOR'S SUPERINTENDENCE/SITE AGENT
The Contractor shall constantly keep on the works a literate
English speaking Agent or Representative, competent and
experienced in the kind of work involved who shall give his
whole experience in the kind of work involved and shall give
his whole time to the superintendence of the works. Such
Agent or Representative shall receive on behalf of the
Contractor all directions and instructions from the Project
Manager and such directions shall be deemed to have been given to the Contractor in accordance with the Conditions of Contract.
| Carried to collection | 0
A | TRAINING LEVY
The Contractor's attention is drawn to legal notice No. 237 of October, 1971 which requires payment by the Contractor for a training levy and the contractor shall allow in the preliminaries of this contract (basic rates column) for all costs arising or resulting therefrom.
Proof of payment of this Training Levy will be required.
B | STANDARDS LEVY
The Contractor's attention is drawn to Legal Notice No. 267 of 1990 which require payment by the Contractor of a Standard Levy to the Kenya Bureau of Standards. The Contractor shall allow in the Preliminaries of this Contract for all costs arising or resulting therefrom.
C | VALUE ADDED TAX (V.A.T.)
The Contractor's attention is drawn to V.A.T PUBLIC NOTICE NO. 6 of 5th August, 1993 regarding the Finance Bill 1993 which expanded the V.A.T base to cover construction services amongst other items. The Contractor shall familiarize himself with the said notice and allow in all his Bills of Quantities rates (Excluding P.C and Provisional Sums) for the net tax. (i.e less input tax where applicable) as required by law.
Please note that allowing a lump sum tax either in preliminaries or in summary page shall not be acceptable.
Any additional information and assistance concerning the application of the said notice should be directed to the office of the Commissioner of Value Added Tax
| Carried to collection | 0
BILL NO. 1
GENERAL PRELIMINARIES
COLLECTION
| Carried from page 1/7 | 0
| Carried from page 1/8 | 0
| Carried from page 1/9 | 0
| Carried from page 1/10 | 0
| Carried from page 1/11 | 0
| Carried from page 1/12 | 0
| Carried from page 1/13 | 0
| Carried from page 1/14 | 0
| Carried from page 1/15 | 0
| Carried from page 1/16 | 0
| Carried from page 1/17 | 0
| Carried from page 1/18 | 0
| Carried from page 1/19 | 0
| Carried from page 1/20 | 0
| Carried from page 1/21 | 0
| Carried from page 1/22 | 0
| Carried from page 1/23 | 0
| Carried from page 1/24 | 0
| Carried from page 1/25 | 0
| Carried from page 1/26 | 0
| Carried from page 1/27 | 0
| Total for General Preliminaries Carried to Summary of Bill No. 1 | 0

## P.A expenses
ITEM | DESCRIPTION | AMOUNT
BILL NO. 1
PRELIMINARIES
PROJECT SUPERVISOR'S EXPENSES
Disclaimer: The following items are provisional sums provided by the Project Architect. They are to be expended at the written instruction of the Project Architect.
Note: Tenderers should not attach, revise or add any conditions or specifications to the project supervisor's expenses
A | Allow a sum of Kenya Shillings One Million and Five Hundred Thousand (KShs 1,500,000/-) for Clerks of Works cost | 1500000
B | Allow a sum of Kenya Shillings Three Million (KShs 100,000/-) for Non Destructive Tests | 100000
C | Include a Percentage Sum for the Contractor's Administrative Cost and Profit for the above Project Architect and Contract Administration expenses. | 0
| Total for Project Architect expenses Carried to Summary of Bill No. 1 | 1600000

## Preliminaries- Summary
BILL NO. 1
PRELIMINARIES
SECTIONAL SUMMARY -PRELIMINARIES
Page No.
1 | PARTICULAR PRELIMINARIES | 1/6 | 0
2 | GENERAL PRELIMINARIES | 1/28 | 0
3 | PROJECT ARCHITECTS EXPENSES | 1/29 | 1600000
| Total for Preliminaries Carried to Grand Summary |  | 1600000

## Pagebreak1
BILL NO. 2 RENOVATION WORKS

## Renovation
Item | Description | Unit | Qty | Rate | Amount (Kshs)
BILL NO. 2
ELEMENT NO. 1
RENOVATION WORKS
DEMOLITIONS (ALL PROVISIONAL)
| Carefully demolish and set aside as directed the following:- |  |  |  |  | A | B | C
A | Carefully demolish masonry walling to create openings and cart away arisings | S.M | 163 |  | 0 | 32.6425 | 65.285 | 65.285
B | Carefully hack and remove exisiting floor finish to reach concrete surface,level and clean and prepare surface to receive new floors | S.M | 195 |  | 0 | 55 | 70 | 70
D | Carefully hack existing external plaster and paint and prepare surface for a new application | S.M | 3955 |  | 0 | ddt |  |  |  | 7.35 | 8820
E | Carefully scrap off existing internal paint and prepare surface for a new application | S.M | 16667 |  | 0
F | Carefully bring down granite wall tiles to be refixed (20%) | S.M | 92 |  | 0
[6 empty] | A | B | C
[6 empty] | 133.17 | 327.76 |  |  | 16
| Carried Forward to Summary to Section No.2 |  |  |  | 0
ELEMENT NO. 2
ROOFING
Roof Covering
Supply and fix
A | Gauge 26 IT5 roof cover from 'SAFAL' or other equal and approved, laid at 30 degrees on and including 50 x 50 mm crypress baterns to stuctural engineers details and approval | S.M | 255 |  | 0
pitch 30 degress
| Carried Forward to Summary to Section No |  |  |  | 0
ELEMENT NO. 3
WINDOWS
A | 3M high 100x100x6mm angle line with and including 200x200x8mm thick base and cap plate anchored using M16, 100mm HT Bolts anchored using chemical injection grout to structural engineer's details | NO | 650 |  | 0 | 100x100x6 | 27.6 | 350 | 9660
[6 empty] | 200x200x8 | 5.02 | 350 | 1757
B | Carefully remove damaged glass and Supply and fix glass (similar to the existing glass) to existing frames to architect's details | S.M | 100 |  | 0 | accessories | 9.786 | 350 | 3425.1
14842.1
C | Allow for refixing of window blinds | L.M | 1566 |  | 0 | 5743.6704
| Carried Forward to Summary to Section No.2 |  |  |  | 0
ELEMENT NO. 4
EXTERNAL FINISHES
WALL FINISHES
Minimum 15mm thick two coat internal lime plaster, finished smooth , straight and plumb with wood float finish, as described to:-
A | Masonry and concrete surfaces to receive painting | S.M | 3955 |  | 0
Prepare surface and apply (including skimming) 2mm thick trowelled textured and graded aggregates resin bonded plaster, either in vertical or in random pattern to external surfaces of existing walls as permacrete in accordance with the manufacturers printed instructions
B | Plastered wall and concrete surfaces | S.M | 3955 |  | 0 | paint
C | Refixing distrurbed granite wall tiles | S.M | 92 |  | 0
FLOOR FINISHES
D | Supply and fix 25mm thick Terrazo | S.M | 5510 |  | 0
[6 empty] | 178.8 | 447
| Carried Forward to Summary to Section No.2 |  |  |  | 0
ELEMENT NO. 5
INTERNAL FINISHES
Floor Finishes
Cement and sand (1:4) trowelled beds : on concrete : to
A | 20 mm Floors : finished to receive porcelain Tile flooring | S.M | 195 |  | 0
Supply and Fix porcelain tiles: fixed with approved quality tile adhesive in accordance with manufacturers instructions : bedded on screeds (measured separately) : jointed, pointed and grouted in matching colour cement mortar including all spacers and expansion joints : all in accordance with Architect's detail drawings and approval
B | 600 x600x 10mm internal Floor areas | S.M | 195 |  | 0
Wall Finishes
C | Prepare surface (including sanding and skimming) and apply two coats first quality sillicon paint in accordance with the manufacturers written instruction and to the satisfaction of the architect to:- | S.M | 16667 |  | 0
D | Refix lift granite | L.M | 300 |  | 0 | Surface already prepared
| Ceiling Finishes |  |  |  |  | 138 | 161
E | Refix disturbed accoustic ceiling | S.M | 330 |  | 0
F | Refixing timber ceiling | S.M | 330 |  | 0
| Carried Forward to Summary to Section No |  |  |  | 0
BILL NO. 2
SUMMARY PAGE
RENOVATION
1 | Demolition |  |  |  | 0
2 | Roof |  |  |  | 0
3 | Windows |  |  |  | 0
4 | External Wall Finishes |  |  |  | 0
5 | Internal Wall Finishes |  |  |  | 0
| Total Renovation Works Carried To Grand Summary |  |  |  | 0

## PARKING (hidden)
PROPOSED PARKINGF ON PLOT LR No. 209/1122 FOR KRA PENSION
COST ESTIMATE
Item | Description | Unit | Total area (SM) | Cost/ SM | Amount (Kshs)
1 | Precast concrete slabs(Cabro)
| Precast concrete slabs (Cabro) inclusive of clearing site, cut & fill approved fillings and sand bed | SM | 2920 | 3636 | 10617120 | 8427
| Site clearance |  |  | 400
| Excavate to remove vegetable soil |  |  | 350
| Grade bottoms of excavation to falls and crossfalls; compact to 95 percent B.S. compaction by an approved roller |  |  | 500
| 200 mm thick selected murram sub-base filling, |  |  | 300
| 50 mm thick approved blinding laye |  |  | 120
| 50 mm thick sand bed to receive concrete block paving |  |  | 150
| 60 mm thick precast concrete medium duty "cabro" paving blocks |  |  | 1800
| Road marking |  | 46252.8 | 15.84 |  | 2500 | 66
[6 empty] | 2920 | 77.088
2 | Ramp
| Ramp (30m long by 5m wide) | SM | 207 | 10649 | 2204343 | 6446 | 1 | 36 | 37 | 6.0828 | 6 | 6.8
| Site clearance |  |  | 400 | [5 empty] | 1.0138 | 1 | 850 | volume
| Excavate to remove vegetable soil |  |  | 350
| Grade bottoms of excavation to falls and crossfalls; compact to 95 percent B.S. compaction by an approved roller |  |  | 500
| Selected filling 5M deep |  | 510 | 3695.6522
| 50 mm thick approved blinding layer |  |  | 150
| 200mm thick slab with 25mm grooves |  |  | 2900 |  | 14500
| 25mm grooves |  |  | 250
| BRC |  |  | 400
| Barrier 1m high rail/barrier on one side |  | 225000 | 1086.9565
| Pedestrian Gate 1.2 m wide |  | 25000 | 120.7729
| Kerbs |  | 60000 | 289.8551
| Road marking |  | 3278.88 | 15.84
| Walling |  | 250000 | 490.1961
3 | Gate House and Island
| Gate House of 15sm inclusive of island | SM | 15 | 25000 | 375000
4 | Wall protection
| Bars, BRC A142 and Shotcrete | SM | 382 | 2121 | 810222
| 600mm D16 drilled into the rock @ 45No in 10sm |  | 309674.6667 | 811
| BRC A142 |  |  | 510 |  | 76.399
| Shotcrete |  |  | 800 |  | 1.5802 | 1
[6 empty] | 1629.2346 | 1031
5 | Parking management system
| Parking management system with Number plate recognition, 2No. Ticketting booth, Server/Computer, 1No.programmed Pay station | Item | 1 |  | 3000000
| Sub -Total Builders work |  |  |  | 17006685
| Add; 7.5% Preliminaries and Contingency |  |  |  | 1275501.375
| COST ESTIMATE |  |  |  | 18282186.375
|  |  |  | Say | 18282200

## Assupmtions (hidden)
The following Specifications are assumed;
DESCRIPTION
A | BUILDERS WORK
1 | SUBSTRUCTURE
Normal soils excavations not exceeding 1500mm deep
Foundations to be on strip footing size 600 x 200mm thick for load bearing walls and Column bases for columns
2 | REINFORCED CONCRETE FRAME
Concrete class 25 ready mix to foundations , columns , beams , slabs (ground and suspended) , roofs , retaining walls and feature walls and columns
3 | WALLING
200mm machine cut natural stone wall
4 | ROOFING
Pitched roofs covered in stonecoated tiles.
Steel members for roof structure
Rainwater disposal will be through downpipes cast in concrete columns / boxings to flat roofs ; gutters and downpipes to be used in the piched roofs and drained into channels and allowed to percolate into the ground
5 | DOORS
There will be a wide variety of door types to be used in this project depending on their location and use
Anodized aluminium door for offices and corridors
Solid core flush door on wet areas
Timber/steel panelled decorated doors will be used in the main entrances and back exts where necessary
6 | WINDOWS
Anodized Aluminim windows with 6mm Thick clear
Curtain walling
7 | FINISHES
Granito floor tiles to lobby and corridors
Ceramic floor and wall tiles to wet areas
12mm Two coat internal lime plaster on walls
Emulsion paint on plastered walls
Plaster on concrete soffits
Floor carpet tiles to the auditorium
Acoustic wall panels and ceiling finishes
8 | FITTINGS
Blockboard/MDF Boards to changing room lockers and service ducts
B | EXTERNAL WORKS
Roadworks to be finished in precast concrete paving block works on prepared ground
Paved areas
Stormwater to have precast concrete invert blocks and culverts
Foul drainage
Landscaping on the play
C | SERVICES INSTALLATIONS
i | MECHANICAL SERVICES
Borehole
Waste Management systems
Fire fighting systems
Rain Water Drainage Installations
Underground water tanks
Internal Plumbing Installations
Sanitary fittings
LPG gas
Water treatment plant
Pressurized fire escape on the staircase
ii | ELECTRICAL SERVICES
Electrical distribution, Installation and fittings
Fire detectors and alarm system
Structured cabling
Switch rooms
Generators
iii | ICT INSTALLATION & SECURITY
CCTV
Parking Mnagement system
Audio visual systems

## Take off (hidden)
Alumium windows | Block A | Block B &C |  |  |  | Blinds | Block A | Block B
Gf | 104.855 | 45.225 |  |  |  |  | 31.3 | 13.5
1ST | 191.955 | 254.1 |  |  |  |  | 57.3 | 83.6
2nd | 1380.87 | 1381.875 |  |  |  |  | 458 | 412.5
3rd
4th
5th
6th
7th
8th
9th
10th
11th
12th
13th
| 1677.68 | 3362.4 |  | 5040.08 |  |  | 546.6 | 1019.2 | 1565.8
|  |  |  | 5040 |  |  |  |  | 1566
External Wall | Block A | Block B | Gate House
Gf | 124.62 | 219.09 | 47.295 | Mazeras | 3.69
1ST | 113.565 | 228.805
2nd | 910.53 | 939.675
3rd
4th
5th
6th
7th |  | 221.706 |  | parapet wall internally and externally
8th
9th
10th
11th
12th
13th
| 1148.715 | 3218.552 | 47.295 | 4414.562
4415
Internal Wall | Block A | Block B | Gate house
Gf | 620.16 | 413.44 | 27.99
1ST | 672.96 | 783.04
2nd | 5045.76 | 3953.6
3rd
4th
5th
6th
7th
8th
9th
10th
11th
12th
13th
| 6338.88 | 10300.16 | 27.99 | 16667.03
16667

## Page break2
BILL NO. 3 STAIRCASE 1

## Staircase1
Item | Description | Unit | Qty | Rate | Amount (Kshs)
BILL NO. 3
FIRE ESCAPE STAIRCASE
STAIRCASE NO. 1
ELEMENT NO. 1
STRUCTURAL STEEL FRAME
The following in framed structural steelwork : complete with and including all welded and bolted connections : delivery to site and erection including hoisting and fixing in position with and including one shop coat red oxide, zinc chromate or similar approved primer and final coat application after erection
[6 empty] | Concrete | floors | Columns
Columns
[6 empty] | No | 11 | 13 | gf***
A | Columns 100x100x4mm thick | Kgs | 2063 |  | 0
B | Stiffener plate T6*75 | No | 16 |  | 0
C | 250 x 250 x 10mm base plates with 4No.20mm diameter x 200mm long anchor bolts each | No | 4 |  | 0 | 0.1225 | 1500
[6 empty] | 0.0625 | 765.3061
Beams
D | Tie Beams IPE 200 | Kgs | 2563 |  | 0 | 10.4
E | Stringer beam 120x60x4mm thick | Kgs | 1389 |  | 0 | 11.8
F | 250 x 150 x 10mm base plates with 4No.16mm diameter x 200mm long anchor bolts each | No | 2 |  | 0 | 0.1225 | 1500
G | Landing beam 120x60x4mm thick | Kgs | 2343 |  | 0 | 12.555 | 7.35
H | 1.2mm thick Durbar 'chequered' plate landing anchored to landing beams | S.M | 117 |  | 0 | Bolts | 2.88 | 5300 | 2392.3611
J | Ditto but to 300mm wide x1.2mm thick thread anchored to stringer beams | L.M | 183 |  | 0
Railing
K | Supply and fix 900 mm high mild steel balustrading; comprising of 50x25x2.5 mm thick mild steel vertical baluster spaced at approximately 600 mm centres; infilled with 700mm high 3 No. 25x25x2.5 mm mild steel vertical rails at appropriate centres (approx 150mm) ; welded to 50x25x2.5mm horizontal balusters and 42x2.6mm CHS hand rail; all necessary welding and grinding welds smooth; including priming with red oxide primer before delivery to site and three coats gloss oil automotive spray paint finish; all to Architect's approval and detailed drawings | LM | 273 |  | 0 | 24.788 |  | 17.633 | 7.155 | 13 | 11.8
L | 100x70mm Hardwood handrail to detail | L.M | 273 |  | 0
| Carried Forward to Summary to Section |  |  |  | 0
SUSPENDED ROOF PLATFORM
| The following in framed structural steelwork : complete with and including all welded and bolted connections : delivery to site and erection including hoisting and fixing in position with and including one shop coat red oxide, zinc chromate or similar approved primer and final coat application after erection | [6 empty] | 228.52
A | 1.2mm thick durbar 'chequered' plate anchored to UB beams as per structural Engineer's details | S.M | 18 |  | 0 | 15.042 | 2.8826
Beams
B | Tie Beams IPE 200 | Kgs | 240 |  | 0 | 10.7
Vibrated reinforced insitu concrete (class 25) with and including waterproofing
C | 150mm thick slab on the durbar plate with A142 BRC reinforment | S.M | 18 |  | 0 |  |  | 0 | 3.25
D | Fabic mesh and 2Y12 reinforcement bars in ribs as per SE details | S.M | 18 |  | 0 |  |  | 0 | 3.25
ANCHORING OF COLUMNS TO THE EXISTING FLOOR SLAB
E | Drilling through 150mm thick slab (appoximately net 100x100mm space) | No | 4 |  | 0
F | Making good of the drilled surface (screeding) | No | 4 |  | 0
| Carried to Collection |  |  |  | 0
STRUCTURAL STEEL FRAME
COLLECTION
| Total brought forward from Page No. | 3/1 |  |  | 0
|  | 3/2 |  |  | 0
| Carried Forward to Summary to Section |  |  |  | 0
ELEMENT NO. 2
WALLING
INTERNAL WALLS
Approved machine cut natural stone walling in cement and sand (1:4) mortar : reinforced with 25 x 20mm gauge hoop iron every alternate courses including jointing with concrete columns
A | 200mm Load bearing walling. | m2 | 295 |  | 0 | 3.1425 |  | #REF!
| Carried Forward to Summary to Section No |  |  |  | 0
ELEMENT NO. 3
WINDOWS
Curtain walling
Curtain wall system ConWall TM CW60 as supplied and installed by Booth Manufacturing Africa Limited or equivalent approved system with the following specifications:
50 x 100mm Aluminium Powder coated mullion and transom with Moment of Inertia adequate for the structural requirement for the facade taking cognizance of wind load, span and building height. Deflection to be limited to 1/175 of span; with and including 900 x 2400mm aluminium framed doors; Colour to Architects approval.
Hollow profiles for precision accommodation of the special joint cleats. Invisible fixing screws or any fixtures from both sides of wall.
6mm thick laminated glass
Structurally glazed vents without any visible frame to outsidewith friction stay opening devices or manufacturersrecommended equivalent stay system.
Powder coated aluminium fixing brackets.
System should have integral pressure equilization with condensation and drainage provision.
Fire barrier provision in between each floor. Glass as specified.
Provision for expansion/ contraction in the system and System should be weather tight.
Each glass pane should be ventilated via the 4 corners.
| Pressed aluminium powder coated cills under all windows | [10 empty] | 0
A | Curtain walling; overall height 40.2m | m2 | 398 |  | 0 | 40.2 | agf
| Carried Forward to Summary to Section No |  |  |  | 0
ELEMENT NO. 4
DOORS
Fire rated door
A | 50 mm thick steel door unit size 900 x 2100 mm high security armored 1hr fire rated fire escape door; infilled with asbestos or fire rated approved materials; including 2No 800x200mm vision panel to be of fire rated Georgian wired glass; door complete with and including frame, architrave and push type panic exit latch and all necessary iron mongery. | No | 24 |  | 0
| Carried Forward to Summary to Section No |  |  |  | 0
ELEMENT NO. 5
FINISHES
FLOOR FINISHES
| 25mm Thick Wrot mahogany or other equal and approved hardwood flooring secret nailed and glued on battens (measured separately) at 450mm centres sanded to receive varnish (measured separately). (Quantities measured net with no allowance for wastage) |  |  |  |  | screed
A | Landing | S.M | 117 |  | 0
B | Ditto to 300mm wide staircase tread | L.M | 183 |  | 0 | 54.9 | 0
50 x 25mm sawn cypress chamfered tanalised battens at 450mm centres both ways fixed on concrete slab and filled in with and including 25mm cement and sand (1:3) infill.
C | Landing | S.M | 117 |  | 0
D | Ditto to staircase tread | LM | 183 |  | 0
WALL FINISHES
Plaster & Paint
Minimum 15mm Two-coat internal lime plaster, finished smooth, straight and plumb with steel trowelled finish, as described to:-
E | Masonry surfaces | SM | 590 |  | 0
Prepare (sanding and skimming) and apply undercoat and 2 coats of high quality extreme silicon paint in accordance with the manufacturers printed instructions
F | Plastered wall surfaces | SM | 590 |  | 0
| Carried Forward to Summary to Section No |  |  |  | 0
BILL NO. 3
SUMMARY PAGE
STAIRCASE NO.1
1 | Structural steel Frame |  |  |  | 0 | 0 | #DIV/0!
2 | Walling |  |  |  | 0
3 | Windows |  |  |  | 0
4 | Doors |  |  |  | 0
5 | Finishes |  |  |  | 0
| Total Carried To Summary |  |  |  | 0

## Page break3
BILL NO. 4 STAIRCASE 2

## Staircase2
Item | Description | Unit | Qty | Rate | Amount (Kshs)
BILL NO.4
FIRE ESCAPE STAIRCASE
STAIRCASE NO. 2
ELEMENT NO. 1
STRUCTURAL STEEL FRAME
The following in framed structural steelwork : complete with and including all welded and bolted connections : delivery to site and erection including hoisting and fixing in position with and including one shop coat red oxide, zinc chromate or similar approved primer and final coat application after erection
[6 empty] | Concrete | floors | Columns
Columns
[6 empty] | No | 7 | 9
A | 152 x 152 x 30 Kilogrammes per metre universal Column | Kgs | 3618 |  | 0
B | Stiffener plate T6*75*22 | No | 16 |  | 0
C | 300 x 300 x 10mm base plates with 4No.16mm diameter x 150mm long anchor bolts each | No | 4 |  | 0 | 0.1225 | 1500
[6 empty] | 0.09 | 1102.0408
Beams
D | Tie Beams IPE 200 | Kgs | 1599 |  | 0 | 10.2
E | Stringer beam 120x60x4mm thick | Kgs | 884 |  | 0 | 11.8
F | 250 x 150 x 10mm base plates with 4No.16mm diameter x 200mm long anchor bolts each | No | 2 |  | 0 | 0.1225 | 1500
F | Landing beam 120x60x4mm thick | Kgs | 1131 |  | 0 | 9.555 | 5.55
G | 1.2mm thick Durbar 'chequered' plate landing anchored to landing beams | S.M | 75 |  | 0 | Bolts
H | Ditto but to 300mm wide x4mm thick thread anchored to stringer beams | L.M | 116 |  | 0
Railing
J | Supply and fix 900 mm high mild steel balustrading; comprising of 50x25x2.5 mm thick mild steel vertical baluster spaced at approximately 600 mm centres; infilled with 700mm high 3 No. 25x25x2.5 mm mild steel vertical rails at appropriate centres (approx 150mm) ; welded to 50x25x2.5mm horizontal balusters and 42x2.6mm CHS hand rail; all necessary welding and grinding welds smooth; including priming with red oxide primer before delivery to site and three coats gloss oil automotive spray paint finish; all to Architect's approval and detailed drawings | LM | 170 |  | 0 | 24.272 |  | 17.464 | 6.808
K | 100x70mm Hardwood handrail to detail | L.M | 170 |  | 0
| Carried Forward to Summary to Section |  |  |  | 0
SUSPENDED ROOF PLATFORM
The following in framed structural steelwork : complete with and including all welded and bolted connections : delivery to site and erection including hoisting and fixing in position with and including one shop coat red oxide, zinc chromate or similar approved primer and final coat application after erection
A | 1.2mm thick durbar 'chequered' plate anchored to UB beams as per structural Engineer's details | S.M | 16 |  | 0 | 6.615 | 9.75
Beams
B | Tie Beams IPE 200 | Kgs | 282 |  | 0 | 12.6 | 6.25 | 6.35
Vibrated reinforced insitu concrete (class 25) with and including waterproofing
C | 150mm thick slab on the durbar plate with A142 BRC reinforment | S.M | 16 |  | 0 |  |  | 0 | 3.25
D | Fabic mesh and 2Y12 reinforcement bars in ribs as per SE details | S.M | 16 |  | 0 |  |  | 0 | 3.25
ANCHORING OF COLUMNS TO THE EXISTING FLOOR SLAB
E | Drilling through 150mm thick slab (appoximately net 152x152mm space) | No | 4 |  | 0
F | Making good of the drilled surface (screeding) | No | 4 |  | 0
| Carried to Collection |  |  |  | 0
STRUCTURAL STEEL FRAME
COLLECTION
| Total brought forward from Page No. | 4/1 |  |  | 0
|  | 4/2 |  |  | 0
| Carried Forward to Summary to Section |  |  |  | 0
ELEMENT NO. 2
WINDOWS
Curtain walling
Curtain wall system ConWall TM CW60 as supplied and installed by Booth Manufacturing Africa Limited or equivalent approved system with the following specifications:
50 x 100mm Aluminium Powder coated mullion and transom with Moment of Inertia adequate for the structural requirement for the facade taking cognizance of wind load, span and building height. Deflection to be limited to 1/175 of span; with and including 900 x 2400mm aluminium framed doors; Colour to Architects approval.
Hollow profiles for precision accommodation of the special joint cleats. Invisible fixing screws or any fixtures from both sides of wall.
6mm thick laminated glass
Structurally glazed vents without any visible frame to outsidewith friction stay opening devices or manufacturersrecommended equivalent stay system.
Powder coated aluminium fixing brackets.
System should have integral pressure equilization with condensation and drainage provision.
Fire barrier provision in between each floor. Glass as specified.
Provision for expansion/ contraction in the system and System should be weather tight.
Each glass pane should be ventilated via the 4 corners.
| Pressed aluminium powder coated cills under all windows | [8 empty] | 0
A | Curtain walling; overall height 40.2m | m2 | 405 |  | 0 | 40.2
| Carried Forward to Summary to Section No |  |  |  | 0
ELEMENT NO. 3
DOORS
Fire rated door
A | 50 mm thick steel door unit size 900 x 2100 mm high security armored 1hr fire rated fire escape door; infilled with asbestos or fire rated approved materials; including 2No 800x200mm vision panel to be of fire rated Georgian wired glass; door complete with and including frame, architrave and push type panic exit latch and all necessary iron mongery. | No | 14 |  | 0
| Carried Forward to Summary to Section No |  |  |  | 0
ELEMENT NO. 4
FINISHES
FLOOR FINISHES
25mm Thick Wrot mahogany or other equal and approved hardwood flooring secret nailed and glued on battens (measured separately) at 450mm centres sanded to receive varnish (measured separately). (Quantities measured net with no allowance for wastage)
A | Landing | S.M | 75 |  | 0
B | Ditto to 300mm wide staircase tread | L.M | 116 |  | 0
50 x 25mm sawn cypress chamfered tanalised battens at 450mm centres both ways fixed on concrete slab and filled in with and including 25mm cement and sand (1:3) infill.
C | Landing | S.M | 75 |  | 0
D | Ditto to staircase tread | LM | 116 |  | 0
| Carried Forward to Summary to Section No |  |  |  | 0
BILL NO. 4
SUMMARY PAGE
STAIRCASE NO.2
1 | Structural steel Frame |  |  |  | 0 | 3756620
2 | Windows |  |  |  | 0 | 4455000
3 | Doors |  |  |  | 0
4 | Finishes |  |  |  | 0
| Total Carried To Summary |  |  |  | 0

## Page break 4
BILL NO. 5 STAIRCASE 3

## Staircase No. 3
Item | Description | Unit | Qty | Rate | Amount (Kshs)
BILL NO. 5
FIRE ESCAPE STAIRCASE
STAIRCASE NO. 3
ELEMENT NO.1
STRUCTURAL STEEL FRAME
The following in framed structural steelwork : complete with and including all welded and bolted connections : delivery to site and erection including hoisting and fixing in position with and including one shop coat red oxide, zinc chromate or similar approved primer and final coat application after erection
[6 empty] | Concrete | floors | Columns
Columns
[6 empty] | No | 11 | 13
A | 152 x 152 x 30 Kilogrammes per metre universal Column | Kgs | 2063 |  | 0
B | Stiffener plate T6*75 | No | 16 |  | 0
C | 250 x 250 x 10mm base plates with 4No.20mm diameter x 200mm long anchor bolts each | No | 4 |  | 0 | 0.1225 | 1500
[6 empty] | 0.0625 | 765.3061
Beams
D | Tie Beams IPE 200 | Kgs | 2513 |  | 0 | 10.2 | 5.1
E | Stringer beam 120x60x4mm thick | Kgs | 1389 |  | 0 | 11.8
F | Landing beam 120x60x4mm thick | Kgs | 1778 |  | 0 | 9.555 | 5.55
G | 1.2mm thick Durbar 'chequered' plate landing anchored to landing beams | S.M | 117 |  | 0 | Bolts
H | Ditto but to 300mm wide x4mm thick thread anchored to stringer beams | L.M | 183 |  | 0
Railing
J | Supply and fix 900 mm high mild steel balustrading; comprising of 50x25x2.5 mm thick mild steel vertical baluster spaced at approximately 600 mm centres; infilled with 700mm high 3 No. 25x25x2.5 mm mild steel vertical rails at appropriate centres (approx 150mm) ; welded to 50x25x2.5mm horizontal balusters and 42x2.6mm CHS hand rail; all necessary welding and grinding welds smooth; including priming with red oxide primer before delivery to site and three coats gloss oil automotive spray paint finish; all to Architect's approval and detailed drawings | LM | 267 |  | 0 | 24.272 |  | 17.464 | 6.808
K | 100x70mm Hardwood handrail to detail | L.M | 267 |  | 0
| Carried Forward to Summary to Section |  |  |  | 0
SUSPENDED ROOF PLATFORM
The following in framed structural steelwork : complete with and including all welded and bolted connections : delivery to site and erection including hoisting and fixing in position with and including one shop coat red oxide, zinc chromate or similar approved primer and final coat application after erection
A | 1.2mm thick durbar 'chequered' plate anchored to UB beams as per structural Engineer's details | S.M | 16 |  | 0 | Bolts
Beams
B | 254 x 102 x 22 Kilogrammes per metre universal Column | Kgs | 1320 |  | 0 | 60.02
Vertical B&C
C | 125x75x4mm RHS infills | Kgs | 520 |  | 0 | 43.126
Vertical A&D
D | 80x40x3mm RHS infills | Kgs | 265 |  | 0 | 49.36
E | 20x20x2mm RHS infills | Kgs | 240 |  | 0 | 212.81 | 106.405
365.316
Vibrated reinforced insitu concrete (class 25) with and including waterproofing
C | 150mm thick slab on the durbar plate with A142 BRC reinforment | S.M | 60 |  | 0
D | Fabic mesh and 2Y12 reinforcement bars in ribs as per SE details | S.M | 60 |  | 0
ANCHORING OF COLUMNS TO THE EXISTING FLOOR SLAB
E | Drilling through 150mm thick slab (appoximately net 100x100mm space) | No | 4 |  | 0
F | Making good of the drilled surface (screeding) | No | 4 |  | 0
| Carried to Collection |  |  |  | 0
STRUCTURAL STEEL FRAME
COLLECTION
| Total brought forward from Page No. | 5/1 |  |  | 0
|  | 5/2 |  |  | 0
| Carried Forward to Summary to Section |  |  |  | 0
ELEMENT NO.2
WINDOWS
Curtain walling
Curtain wall system ConWall TM CW60 as supplied and installed by Booth Manufacturing Africa Limited or equivalent approved system with the following specifications:
50 x 100mm Aluminium Powder coated mullion and transom with Moment of Inertia adequate for the structural requirement for the facade taking cognizance of wind load, span and building height. Deflection to be limited to 1/175 of span; with and including 900 x 2400mm aluminium framed doors; Colour to Architects approval.
Hollow profiles for precision accommodation of the special joint cleats. Invisible fixing screws or any fixtures from both sides of wall.
6mm thick laminated glass
Structurally glazed vents without any visible frame to outsidewith friction stay opening devices or manufacturersrecommended equivalent stay system.
Powder coated aluminium fixing brackets.
System should have integral pressure equilization with condensation and drainage provision.
Fire barrier provision in between each floor. Glass as specified.
Provision for expansion/ contraction in the system and System should be weather tight.
Each glass pane should be ventilated via the 4 corners.
| Pressed aluminium powder coated cills under all windows | [8 empty] | 0
A | Curtain walling; overall height 40.2m | m2 | 505 |  | 0 | 40.2
| Carried Forward to Summary to Section No |  |  |  | 0
ELEMENT NO.3
DOORS
Fire rated door
A | 50 mm thick steel door unit size 900 x 2100 mm high security armored 1hr fire rated fire escape door; infilled with asbestos or fire rated approved materials; including 2No 800x200mm vision panel to be of fire rated Georgian wired glass; door complete with and including frame, architrave and push type panic exit latch and all necessary iron mongery. | No | 14 |  | 0
| Carried Forward to Summary to Section No |  |  |  | 0
ELEMENT NO.4
FINISHES
FLOOR FINISHES
25mm Thick Wrot mahogany or other equal and approved hardwood flooring secret nailed and glued on battens (measured separately) at 450mm centres sanded to receive varnish (measured separately). (Quantities measured net with no allowance for wastage)
A | Landing | S.M | 117 |  | 0
B | Ditto to 300mm wide staircase tread | L.M | 183 |  | 0
50 x 25mm sawn cypress chamfered tanalised battens at 450mm centres both ways fixed on concrete slab and filled in with and including 25mm cement and sand (1:3) infill.
C | Landing | S.M | 117 |  | 0
D | Ditto to staircase tread | LM | 183 |  | 0
Cement and sand (1:4) trowelled beds : on concrete : to
E | Landing to receive floor finish | S.M | 117 |  | 0
F | Ditto to staircase tread | S.M | 183 |  | 0
| Carried Forward to Summary to Section No |  |  |  | 0
BILL NO. 5
SUMMARY PAGE
STAIRCASE NO.3
1 | Structural steel Frame |  |  |  | 0
2 | Windows |  |  |  | 0
3 | Doors |  |  |  | 0
4 | Finishes |  |  |  | 0
| Total Carried To Summary |  |  |  | 0

## Page break 5
BILL NO. 6 DECANTING OFFICE NO. 1

## Decanting Office No.1
ITEM | DESCRIPTION | UNIT | QTY | AMOUNT
BILL NO.6
DECANTING OFFICE 2
ELEMENT NO. 1
WALLING
INTERNAL WALLING
Machine Cut Local Block stone walling, average 7.0N/mm2 bedded, jointed and pointed in cement and sand mortar (1:3) and reinforced every alternate course with 20 gauge hoop iron
A | 200mm thick walls | SM | 50 | 0
Damp Proof Course
3 ply bituminous damp proof course (measured net- no allowance made for laps
B | 200mm wide | LM | 16 | 0
Aluminium partition
3000mm high partition comprising 75 x 50 x 2mm thick "heavy duty" powder coated aluminium framework to BS10 B15 spaced at maximum 1200mm vertically divided into two panels; 1200mm bottom panel infilled vennered HDF panels and 1600mm high top panel in 6mm thick sand blasted clear glazing fitted with film complete with all the necessary frames, beadings, glazing strips
C | Partitions in Panels as above described | SM | 35 | 0
| Carried Forward to Summary |  |  | 0
ELEMENT NO. 2
WINDOWS
Curtain walling
Curtain wall system ConWall TM CW60 as supplied and installed by Booth Manufacturing Africa Limited or equivalent approved system with the following specifications:
50 x 100mm Aluminium Powder coated mullion and transom with Moment of Inertia adequate for the structural requirement for the facade taking cognizance of wind load, span and building height. Deflection to be limited to 1/175 of span; with and including 900 x 2400mm aluminium framed doors; Colour to Architects approval.
Hollow profiles for precision accommodation of the special joint cleats. Invisible fixing screws or any fixtures from both sides of wall.
6mm thick laminated glass
Structurally glazed vents without any visible frame to outsidewith friction stay opening devices or manufacturersrecommended equivalent stay system.
Powder coated aluminium fixing brackets.
System should have integral pressure equilization with condensation and drainage provision.
Fire barrier provision in between each floor. Glass as specified.
Provision for expansion/ contraction in the system and System should be weather tight.
Each glass pane should be ventilated via the 4 corners.
Pressed aluminium powder coated cills under all windows
A | Window (W1) 3000mm high window with fixed glass panel | SM | 92 | 0
| Carried Forward to Summary |  |  | 0
ELEMENT NO. 3
DOORS
Timber Doors
50mm thick solid flush doors to BS 459 faced with 6mm thick interior plywood veneered for polishings and lipped on all edges in hardwood including all plated mouldings to architect's approval
A | Door overall size 900 x 2100mm high | NO | 1 | 0
Wrot mahogany or other equal and approved hardwood frames and finishings
B | 150 x 50mm moulded wall lining with labours | LM | 5 | 0
C | 50 x 25mm architrave with labours | LM | 5 | 0
D | 25mm quadrant | LM | 5 | 0
Iron Mongery
Supply and fix only the following ironmongery as manufactured by Assa Abloy or other equal and approved : to timber : complete with all matching screws and keys to the approval of the Archiect.
E | Cylinder lock CL -3802-SSS complete with a pair of handles | NO | 1 | 0
F | 50mm pressed brass butt hinges | PAIRS | 1.5 | 0
G | Rubber door stops, oval fixed with and including rawl bolt to concrete surface | NO | 1 | 0
| Carried Forward to Collection |  |  | 0
Painting
Prepare surfaces and apply one coat of alumninium wood primer to:-
A | Back of wood before fixing; surfaces between 100mm and 200mm girth | LM | 5 | 0
B | Ditto not exceeding 100mm girth | LM | 10 | 0
Prepare surfaces and apply approved stain, sanding sealer and one undercoat and two finishing coats of 1st quality clear polyurethane varnish to:-
C | General timber surfaces (both sides measured) | SM | 4 | 0
D | Surfaces between 100mm and 200mm girth | LM | 5 | 0
E | Ditto not exceeding 100mm girth | LM | 10 | 0
| Carried Forward to Collection |  |  | 0
COLLECTION PAGE
| TOTAL BROUGHT DOWN FROM | 6/1 |  | 0
|  | 6/2 |  | 0
| Carried Forward to Summary |  |  | 0
ELEMENT NO. 4
FINISHES
Wall Finishes
Scrapping off existing paint in order to receive new paint
A | Concrete or wall surfaces to receive painting | SM | 45 | 0
Minimum 15mm thick cement and sand (1:4) two coat external plaster, finished smooth, straight and plumb with wood float finish, as described to:-
B | Concrete or wall surfaces to receive painting | SM | 100 | 0
Painting and Decorations
Prepare surface (including sanding and skimming) and apply Emulsion or universal undercoat followed by 2-3 coats of silicon paint in accordance with the manufacturers written instructions and to the satisfaction of the architect to:-
C | Masonry and Concrete surfaces | SM | 145 | 0
Floor Finishes
Cement and sand screed (1:4) to:-
D | 30mm thick bed on concrete to receive porcelain tiles | SM | 221 | 0
Supply and Fix ceramic tiles :fixed with approved quality adhesive in accordance with manufacturers instructions :bedded on screeds (measured separately) : jointed, pointed and grouted in matching colour cement mortar including all spacers , expansion joints : all in accordance with Architect's detail drawings and approval
E | 600x600x10mm Ceramic Floor Tiles | SM | 221 | 0
F | Ditto but 100mm high skirting | LM | 30 | 0
Ceiling Finishes
Scrapping off existing paint in order to receive new paint
G | Concrete or wall surfaces to receive painting | SM | 221 | 0
Painting and Decorations
Prepare surface (including sanding and skimming) and apply Emulsion or universal undercoat followed by 2-3 coats of silicon paint in accordance with the manufacturers written instructions and to the satisfaction of the architect to:-
H | Concrete surfaces | SM | 221 | 0
| Carried Forward to Summary |  |  | 0
BILL NO. 6
DECANTING OFFICE NO.1
SUMMARY PAGE
TOTAL BROUGHT DOWN FROM PAGE
1 | WALLING |  |  | 0
2 | WINDOWS |  |  | 0
3 | DOORS |  |  | 0
4 | FINISHES |  |  | 0
| Total Carried To Summary |  |  | 0

## Page break 6
BILL NO. 7 DECANTING OFFICE NO. 2

## Decanting Office No. 2
ITEM | DESCRIPTION | UNIT | QTY | RATE | AMOUNT
BILL NO. 7
DECANTING OFFICE 1
ELEMENT NO. 1
WALLING
INTERNAL WALLING
Machine Cut Local Block stone walling, average 7.0N/mm2 bedded, jointed and pointed in cement and sand mortar (1:3) and reinforced every alternate course with 20 gauge hoop iron
A | 200mm thick walls | SM | 64 |  | 0
Damp Proof Course
3 ply bituminous damp proof course (measured net- no allowance made for laps
B | 200mm wide | LM | 21 |  | 0
Aluminium partition
3000mm high partition comprising 75 x 50 x 2mm thick "heavy duty" powder coated aluminium framework to BS10 B15 spaced at maximum 1200mm vertically divided into two panels; 1200mm bottom panel infilled vennered HDF panels and 1600mm high top panel in 6mm thick sand blasted clear glazing fitted with film complete with all the necessary frames, beadings, glazing strips
C | Partitions in Panels as above described | SM | 35 |  | 0
| Carried Forward to Summary |  |  |  | 0
ELEMENT NO. 2
WINDOWS
Curtain walling
Curtain wall system ConWall TM CW60 as supplied and installed by Booth Manufacturing Africa Limited or equivalent approved system with the following specifications:
50 x 100mm Aluminium Powder coated mullion and transom with Moment of Inertia adequate for the structural requirement for the facade taking cognizance of wind load, span and building height. Deflection to be limited to 1/175 of span; with and including 900 x 2400mm aluminium framed doors; Colour to Architects approval.
Hollow profiles for precision accommodation of the special joint cleats. Invisible fixing screws or any fixtures from both sides of wall.
6mm thick laminated glass
Structurally glazed vents without any visible frame to outsidewith friction stay opening devices or manufacturersrecommended equivalent stay system.
Powder coated aluminium fixing brackets.
System should have integral pressure equilization with condensation and drainage provision.
Fire barrier provision in between each floor. Glass as specified.
Provision for expansion/ contraction in the system and System should be weather tight.
Each glass pane should be ventilated via the 4 corners.
Pressed aluminium powder coated cills under all windows
A | Window (W1) 3000mm high window with fixed glass panel | SM | 92 |  | 0
| Carried Forward to Summary |  |  |  | 0
ELEMENT NO. 3
DOORS
Timber Doors
50mm thick solid flush doors to BS 459 faced with 6mm thick interior plywood veneered for polishings and lipped on all edges in hardwood including all plated mouldings to architect's approval
A | Door overall size 900 x 2100mm high | NO | 1 |  | 0
Wrot mahogany or other equal and approved hardwood frames and finishings
B | 150 x 50mm moulded wall lining with labours | LM | 5 |  | 0
C | 50 x 25mm architrave with labours | LM | 5 |  | 0
D | 25mm quadrant | LM | 5 |  | 0
Iron Mongery
Supply and fix only the following ironmongery as manufactured by Assa Abloy or other equal and approved : to timber : complete with all matching screws and keys to the approval of the Archiect.
E | Cylinder lock CL -3802-SSS complete with a pair of handles | NO | 1 |  | 0
F | 50mm pressed brass butt hinges | PAIRS | 1.5 |  | 0
G | Rubber door stops, oval fixed with and including rawl bolt to concrete surface | NO | 1 |  | 0
| Carried Forward to Collection |  |  |  | 0
Painting
Prepare surfaces and apply one coat of alumninium wood primer to:-
A | Back of wood before fixing; surfaces between 100mm and 200mm girth | LM | 5 |  | 0
B | Ditto not exceeding 100mm girth | LM | 10 |  | 0
Prepare surfaces and apply approved stain, sanding sealer and one undercoat and two finishing coats of 1st quality clear polyurethane varnish to:-
C | General timber surfaces (both sides measured) | SM | 4 |  | 0
D | Surfaces between 100mm and 200mm girth | LM | 5 |  | 0
E | Ditto not exceeding 100mm girth | LM | 10 |  | 0
| Carried Forward to Collection |  |  |  | 0
COLLECTION PAGE
| TOTAL BROUGHT DOWN FROM |  | 7/3 |  | 0
|  |  | 7/4 |  | 0
| Carried Forward to Summary |  |  |  | 0
ELEMENT NO. 4
FINISHES
Wall Finishes
Scrapping off existing paint in order to receive new paint
A | Concrete or wall surfaces to receive painting | SM | 60 |  | 0
Minimum 15mm thick cement and sand (1:4) two coat external plaster, finished smooth, straight and plumb with wood float finish, as described to:-
B | Concrete or wall surfaces to receive painting | SM | 128 |  | 0
Painting and Decorations
Prepare surface (including sanding and skimming) and apply Emulsion or universal undercoat followed by 2-3 coats of silicon paint in accordance with the manufacturers written instructions and to the stisfaction of the architect to:-
C | Masonry and Concrete surfaces | SM | 188 |  | 0
Floor Finishes
Cement and sand screed (1:4) to:-
D | 30mm thick bed on concrete to receive porcelain tiles | SM | 251 |  | 0
Supply and Fix ceramic tiles :fixed with approved quality adhesive in accordance with manufacturers instructions :bedded on screeds (measured separately) : jointed, pointed and grouted in matching colour cement mortar including all spacers , expansion joints : all in accordance with Architect's detail drawings and approval
E | 600x600x10mm Ceramic Floor Tiles | SM | 251 |  | 0
F | Ditto but 100mm high skirting | LM | 40 |  | 0
| Carried Forward to Summary |  |  |  | 0
Ceiling Finishes
Scrapping off existing paint in order to receive new paint
A | Concrete or wall surfaces to receive painting | SM | 251 |  | 0
Painting and Decorations
Prepare surface (including sanding and skimming) and apply Emulsion or universal undercoat followed by 2-3 coats of silicon paint in accordance with the manufacturers written instructions and to the stisfaction of the architect to:-
B | Concrete surfaces | SM | 251 |  | 0
J | Allow a sum of Kenya Shillings Two Million and Five Hundred Thousand (KShs 2,500,000/-) for decanting facilitation and structured cabling | Item | 1 |  | 2500000
| Carried Forward to Summary |  |  |  | 2500000
COLLECTION
| Total brought forward from Page No. | 7/5 |  |  | 0
|  | 7/8 |  |  | 2500000
| Carried Forward to Summary |  |  |  | 2500000
SUMMARY PAGE
TOTAL BROUGHT DOWN FROM PAGE
1 | WALLING |  |  |  | 0
2 | WINDOWS |  |  |  | 0
3 | DOORS |  |  |  | 0
4 | FINISHES |  |  |  | 2500000
| Total Carried To Summary |  |  |  | 2500000

## Page break 7
BILL NO. 8 PRIME COST SUMS

## PV
ITEM NO | DESCRIPTION | UNIT | QTY | RATE | AMOUNT
PRIME COST SUMS
BUILDERS IN CONNECTION TO SERVICES
MECHANICAL WORKS
| Builder's work in connection to mechanical services for staircase presuration, fire escape and any other mechanical service | Item |  |  |  | 529020 | 13% | 13%
A | Allow for all necessary Builder's work in connection with Mechanical installations including cutting holes, chasing, hacking e.t.c and making good | Item | 1 |  | 0 | 588000
(figure should not Exceed Kshs. 1.8M)
C | Allow for general and specific attendance | Item | 1 |  | 0 | 0
(figure should not Exceed Kshs. 1.2M)
B | Add for profit (state applicable percentage) | Percentage | % |  | 0%
ELECTRICAL WORKS
| Builder's work in connection to electrical works (Electrical distribution and installation, fire detection and alarm system and CCTV installations) |  |  |  |  | 0
D | Allow for all necessary Builder's work in connection with electrical installations including cutting holes, chasing, hacking e.t.c and making good | Item | 1 |  | 0
(figure should not Exceed Kshs. 0.7M)
E | Allow for general and specific attendance | Item | 1 |  | 0
(figure should not Exceed Kshs. 0.4M)
F | Add for profit (state applicable Percentage ) | Percentage | % |  | 0%
G | Allow a provisional sum of Kshs 500,000.00 for relocation of 1No. Washroom as directed by the Project Architect |  |  |  | 500000
| Prime Costs and Provisional Sums Carried Forward to Summary |  |  |  | 500000

## SUMMARY
PROPOSED RENOVATION AND FIRE ESCAPE STAIRCASE
AT USHURU PENSION TOWERS ON L.R NO 209/21599
FOR
KENYA REVENUE AUTHORITY STAFF PENSION SCHEME NAIROBI COUNTY
GRAND SUMMARY
Section | Description | Page Number | Amount (Kshs)
SUMMARY PAGE
1 | PRELIMINARIES |  | 1600000
2 | RENOVATIONS |  | 0
3 | STAIRCASE NO.1 |  | 0
4 | STAIRCASE NO.2 |  | 0
5 | STAIRCASE NO.3 |  | 0
6 | DECANTING OFFICE NO.1 |  | 0
7 | DECANTING OFFICE NO.2 |  | 2500000
8 | PROVISIONAL SUM |  | 500000
9 | CONTINGENCY |  | 11600000
Subtotal
ADD 16% VAT
ADD 0.03% OF THE SUBTOTAL FOR CAPACITY BUILDING LEVY (EXCLUSIVE OF VAT)
TOTAL AMOUNT CARRIED TO FORM OF TENDER (INCLUSIVE OF ALL APPLICABLE TAXES)
Amount in words:-
Tenderer's Name and Stamp;:
Signature: …………………………………………………………………
Date: ……………………………………………………………..
Witness: …………………………………………………………………
Signature: ……………………………………………

## Comparision (hidden)
PROPOSED RENOVATION AND FIRE ESCAPE STAIRCASE AT USHURU PENSION TOWERS FOR KENYA REVENUE AUTHORITY STAFF PENSION SCHEME
Item | Description | Current Amount (Kshs) |  | Previous Amount (Kshs) |  |  | Difference Amount (Kshs) | Comments
GRAND SUMMARY
1 | PRELIMINARIES
| Allow for Preliminary Items |  | 0 |  | 5559194 |  | -5559194 | It is on percentage basis therefore if the builders work reduces, the preliminaries also reduces
2 | RENOVATIONS |  | 0 |  | 74216200 |  | -74216200 | -The windows are been reinforced with steel members at the corners. Initial provision was reanchoring and replacing some of the aluminium frames and windows '-Change from epoxy to terrazzo fparking area finish | 0
| a. Demolition | 0 |  | 8753650 |  | -8753650
| b. Roof | 0 |  | 637500 |  | -637500
| c. Window/Curtain Wall | 0 |  | 33342300 |  | -33342300
| d. Plaster & Paint | 0 |  | 11380250 |  | -11380250
| e. Basement Flooring | 0 |  | 20102500 |  | -20102500
3 | STAIRCASE NO.1 |  | 0 |  | 13137445 |  | -13137445 | -Change of handrail detail '-Revised rate for curtain walling from Kshs. 11,000 to Kshs. 16,000 to allow for the height hoisting
| a. Structural steel | 0 |  | 4914810
| b. Staircase enclosure and openings(windows and doors) | 0 |  | 6242080
| c. Finishes | 0 |  | 1980555
4 | STAIRCASE NO.2 |  | 0 |  | 9924230 |  | -9924230 | Same as above
| a. Structural steel | 0 |  | 3756620
| b. Staircase enclosure and openings(windows and doors) | 0 |  | 5195880
| c. Finishes | 0 |  | 971730
5 | STAIRCASE NO.3 |  | 0 |  | 13906005 |  | -13906005 | Same as above
| a. Structural steel | 0 |  | 5384810
| b. Staircase enclosure and openings(windows and doors) | 0 |  | 6999880
| c. Finishes | 0 |  | 1521315
6 | PROVISIONAL SUM
| Mechanical Installation |  | 0 |  |  |  | 0 | Not included initially
| Electrical Installation |  | 0 |  |  |  | 0 | Not included initially
7 | CONTINGENCY
| Allow a Contingency Sum to be expended at the discretion of the Architect |  | 11600000 |  | 5000000 |  | 6600000 | It is on percentage basis therefore if the builders work reduces, it also reduces | 0 | 0 | 5000000 | #DIV/0!
| SubTotal 1 | Kshs. | 11600000 |  | 121743000 |  | -110143000
8 | Allow a Provisional Sum of Kshs. 850,000.00 for Non Destructive Tests to be carried out by a specialist |  | 0 |  |  |  | 0 | Not included initially
9 | Allow a Provisional Sum of Kshs. 600,000.00 for decanting furniture |  | 600000 |  |  |  | 600000 | Not included initially
| Total Cost Estimate |  | 12200000 |  | 121700000 |  | -109500000
10 | Add Proffessional Fees |  | 9280000 |  | 0 |  | 9280000 | Not included initially
| Total Project Cost Including Professional Fees |  | 21480000 |  | 121700000 |  | -100220000
Prepared by: Steve Rukwaro (BSc QS (Hons) MIQSK, RQS, ICPMK)
Signed:
Date: 8th December 2022

## Queery List (hidden)
REQUEST FOR INFORMATION
PROJECT NAME:PROPOSED RENOVATION AND FIRE ESCAPE STAIRCASE FOR USHURU PENSION SCHEME
REQUEST NO: 1
DATE: 12.10.2022
ITEM | REQUEST FOR INFORMATION | ATTENTION OF: | ASSUMPTION
1 | Window description- glazing thickness | Arch. | 6mm clear glass
2 | Internal floor tiles at the staircase exit at each floor level | Arch. | Ceramic tiles
3 | Landing and Tread plate thickness | S.E | 1.2mm thick chequeered plate
4 | Tread plate width | S.E | 300mm
5 | Roof pitch and material | Arch. | 30 degrees, IT5 gauge 26
6 | Internal paint, Ceiling repairs, pvc flooring | Arch. | Included
7 | Window and door sizes | Arch.
8 | Roof plan
9 | Tonnage for each staircase | S.E
10 | Waterproofing to flat roof and parapet wall | S.E/Arch
11
12
13
Prepared by: ……………Sharon Kiplagat……………………………………
Signed: ………………………………………………….
Skirting

## GROUND FLOOR (hidden)
GROUN

## Sheet1 (hidden)
USD $ 000's |  | 2016 | 2017 | 2018 | 2019 | 2020 | 2021
| 50000 | 2016: 50000
| 10000 | 2016: 10000
| 300000 | 2016: -300000