## P&D Bill
ITEM | DESCRIPTION | UNIT | QTY | RATE | AMOUNT IN (K. SHs)
PROPOSED KESRA MOMBASA HOTEL/SERVICED APARTMENTS
PLUMBING & DRAINAGE AND SANITARYWARE INSTALLATIONS
A | EXTERNAL PLUMBING SERVICES
P.01.00 | EXTERNAL POTABLE WATER RETICULATION SYSTEM
Supply, Install, Test and Commission the following:
P.01.01 | 40mm diameter pipe from the existing mains to the ground water storage tank. | Lm. | 120 |  | 0
P.01.02 | Ditto 40mm diameter pipe from ground tank to overhead storage tank | Lm. | 60 |  | 0
P.01.03 | 40mm diameter high pressure screw-down full way non-rising stem gate valve as Pegler or equal and approved for water connection to the ground level tank. | No. | 4 |  | 0
P.01.04 | Water meter with forward and reverse flow metering as Johnsons / Honeywell - 40 size 3/4'' complete including all accessories and fittings to pipework to reticulation/building supply line. | No. | 4 |  | 0
P.01.05 | PVC rotary molded PVC rectangular water storage tank of capacity 1000 litres as "Roto" or "Ken tank". Allow in the rates for 25mm diameter (internal orifice) ball valve, Brass Inline Strainers and all inlet, outlet, washout and overflow pipe connections complete with isolating valves and accessories. | No. | 6 |  | 0
P.01.06 | PVC rotary molded PVC rectangular water storage tank of capacity 4000 litres as "Roto" or "Ken tank". Allow in the rates for 25mm diameter (internal orifice) ball valve, Brass Inline Strainers and all inlet, outlet, washout and overflow pipe connections complete with isolating valves and accessories. | No. | 3 |  | 0
P.01.07 | Brass Gate Valve, 40mm diameter as "Cobra" 1002/125-15 (For Outlet and Wash- out lines). | No. | 12 |  | 0
P.01.08 | Brass Inline Strainer, 40mm diameter as "Cobra" 1050-32. | No. | 6 |  | 0
P.01.09 | Cold Water system Pressurization Pump set as "PEDROLLO PKm65 pump" Booster set (duty and standby) with a control panel for the set of pumps to work interchangeably and incorporating thermal protection against motor overload and dry-run protection with auto-restart. | Set | 3 |  | 0
P.01.10 | 40mm PPR PN 25 piping for pump connection, overflow and washout complete with all pipe fittings including but not limited to tees, elbows, adaptors and couplings (Provisional). | Lm. | 145 |  | 0
P.01.11 | Construct masonry Gate Valve chamber (450mm x 300mm x 450mm average depth) in 100mm concrete block wall, mass concrete base slab and pre-cast concrete cover slab. | No. | 4 |  | 0
P.01.12 | Allow for setting to work, testing and commissioning of the whole of internal plumbing works to the satisfaction of Engineer. This shall include part testing of the plumbing works as installation progresses and issuances of test certificate to the Engineer witnessed by the Clerk of Works. Include in the rates for sterilization of the whole of the internal and external plumbing works by Chlorination as described to the satisfaction of the Engineer. | Item. | 1 |  | 0
| TOTAL C/F TO SUMMARY PAGE |  |  |  | 0
ITEM | DESCRIPTION | UNIT | QTY | RATE | AMOUNT (KSHS).
B | SANITARYWARE & EQUIPMENT INSTALLATIONS
P.02.00 | Supply the listed sanitaryware items and equipment complete, deliver to the project site, assemble, install, test and commission. Allow for supply and installation of all fixings, supports and connections to services, control, isolating and non-return valves. Include for supply and installation of all fittings, angle valves and accessories. Allow for any other item required for the satisfactory execution and completion of the installation.
The specifications as given in the BoQ shall be understood as a quality reference guide. The contractor shall provide a brand of similar, equal or better quality. All fittings shall be subject to approval by the architect and engineer before procurement and installation.
Supply, Install, Test and Commission the following complete:
P.02.01 | Close Coupled W.C pan, as "Ideal Ceramics" complete with 4/6L cistern and fittings with dual flush push button, seat and cover with stainless steel hinges and W.C outlet Connector. | No. | 48 |  | 0
P.02.02 | Toilet Paper Dispenser, in stainless steel AISI 304, satin finish as "Mediclinics" PR0789CS and complete with fixings. | No. | 48 |  | 0
P.02.03 | Ceramic WHB as Duravit D-Code Ref# 07054500002 complete with Semi-Pedestal Ref# 08571700002 and inclusive of hangers and fixings, 35mm diameter uPVC Anti-syphonage bottle trap with extension pipe to flange and, Chrome plated grid waste. | No. | 48 |  | 0
P.02.04 | Chrome plated Self-closing Push Type Tap 1/2'' as DOCOL and inclusive of flexible hose pipe as Cobra C-15-350 and angle valve as Cobra 832-10.. | No. | 48 |  | 0
P.02.05 | Stainless steel inset kitchen sink Single Bowl Single Drainer as "Franke", size 1015mm x 505mm x 192mm, satin polish finish, complete with grating as Twyfords FC1044WH, complete with sink waste as WF4374CP; uPVC P bottle trap as WF 8483XX with extension pipe to wall; and inclusive of sealing sink to top with clear silicon building sealant. | No | 16 |  | 0
P.02.06 | Chrome plated Sink single lever kitchen mixer with swivel spout 150° as "Hansgrohe Talis Ref# 14870,-000,-800 and inclusive of set of flexible hose pipes as Cobra C-15-350 and set of angle regulating valves as Cobra 832-10. | No | 16 |  | 0
P.02.07 | Arabic shower complete with wall bracket and screws,on and off water button switch,40mm diameter shower head complete with 1200mm long spray pattern hose and half inch threaded female connection plus angle valve | No | 48 |  | 0
P.02.08 | Chrome plated Shower Set Comprising of 2 No. Shower Valves complete with concealed mixer, 1No. Ultra-Low flow rate Shower Head complete with water aerator and flow regulator of not more than 6 liters per minute at 80 psi pressure and inclusive of shower Arm all as "HANS GROHE". | No. | 48 |  | 0
P.02.09 | Surface mount Soap dish in stainless steel AISI 304, bright finish as "Mediclinics" AI0160C and complete with fixings to approval. | No. | 48 |  | 0
| TOTAL CARRIED FORWARD |  |  |  | 0
ITEM | DESCRIPTION | UNIT | QTY | RATE | AMOUNT (KSHS).
| TOTAL BROUGHT FORWARD |  |  |  | 0
P.02.10 | Stainless steel grab bar, 865mm x 456mm, angled, complete with snap flange cover as "Mediclinics" Ref# BAI090CS. | No. | 48 |  | 0
P.02.11 | Chrome plated double robe hook as VADO ELE-186 103.001.28 or similar and to approval. | No. | 48 |  | 0
P.02.12 | Bevel edged mirror, size 800mm x 600mm x 6mm complete with back pad and chrome dome head screw fixings. | No. | 48 |  | 0
| TOTAL C/F SUMMARY PAGE. |  |  |  | 0
ITEM | DESCRIPTION | UNIT | QTY | RATE | AMOUNT (KSHS).
C | WATER DISTRIBUTION SYSTEM (IN CPVC PIPING AND ACCESSORIES)
P.03.00 | Supply, install, test and commission the water distribution system in ASTM D2846 CPVC piping to conform to the requirements of B.S 6700 and to the particular requirements of the site. Each room to be installed with isolation valve. Include for all pipe brackets, hangers and fixings as per pipe manufacturer's recommended spacing. Allow for any other item required for the satisfactory execution, completion and operation of the installation.
Allow in the rates for all pipe fittings and accessories of the same manufacturer including but not limited to reducer bushings, transition bushings, transition couplings, reducer couplings, brass couplings, tees, reducer tees, elbows, adaptors, brass FPT tees, brass FPT elbows and brass male adaptors all as required for the complete the cold water distribution system.
Supply, Install, Test and Commission the following complete;
P.03.01 | 50mm diameter inclusive of all connectors, adaptors, supports and valves installed in walls, floors, ceilings and ducts from the existing plumbing system valve within the kitchen area to kitchen sinks, wash hand basins, and WCs as detailed in the drawings. | Lm | 70 |  | 0
P.03.02 | Ditto but 32mm diameter | Lm | 230 |  | 0
P.03.03 | Ditto but 25mm diameter | Lm | 340 |  | 0
P.03.04 | Ditto but 20mm diameter | Lm | 75 |  | 0
P.03.05 | Brass Gate Valve, 40mm diameter as "Cobra" 1002/125-25. | No. | 3 |  | 0
P.03.06 | Ditto but 32mm diameter. | No. | 3 |  | 0
P.03.07 | Ditto but 25mm diameter. | No. | 12 |  | 0
HOT WATER PIPEWORK
P.03.08 | 40mm diameter inclusive of all connectors, adaptors, supports and all accessories, installed in walls, floors, ceilings and ducts from the Hot Water Storage Tank to the Dishwasher and Selected kitchen sinks as detailed in the drawings. | Lm. | 70 |  | 0
P.03.09 | Ditto but 32mm diameter | Lm | 130 |  | 0
P.03.10 | Ditto but 25mm diameter | Lm | 195 |  | 0
P.03.11 | Ditto but 20mm diameter | Lm | 210 |  | 0
P.03.12 | Brass Gate Valve, 40mm diameter as "Cobra" 1002/125-25. | No. | 3 |  | 0
P.03.13 | Ditto but 25mm diameter. | No. | 12 |  | 0
| TOTAL C/F TO SUMMARY PAGE |  |  |  | 0
ITEM | DESCRIPTION | UNIT | QTY | RATE | AMOUNT (KSHS).
D | SOIL AND WASTE DRAINAGE SYSTEM (uPVC PIPING)
P.04.00 | Supply, install, test and commission the installation in Heavy Duty UPVC pipework; grey for the internal above ground system and golden brown for the buried system all complying to BS 5750 quality system of manufacture and to BS 5572, BS 4515 and BS 5255 and to the particular condition and requirements of the site. The manufacturer's pipe jointing recommendations shall be fully complied with.
Allow in the rates for all necessary pipe fittings and accessories of the same manufacture including but not limited to adaptors, connectors, Tees, reducers, elbows, rodding access points, plugs and all pipe brackets, hangers and fixings as required for the satisfactory execution of the work and efficient completion and operation of the soil and waste drainage system.
Supply, Install, Test and Commission the following complete;
P.04.01 | 32mm diameter. | Lm | 60 |  | 0
P.04.02 | 40mm diameter. | Lm | 30 |  | 0
P.04.03 | 50mm diameter. | Lm | 180 |  | 0
P.04.04 | 110mm diameter. | Lm | 340 |  | 0
P.04.05 | 100mm diameter vent cowl | No. | 12 |  | 0
P.04.06 | 50mm diameter vent cowl | No. | 6 |  | 0
P.04.07 | 150mm x 150mm Floor trap complete with stainless steel access cover with drainage holes. | No. | 48 |  | 0
P.04.08 | 110mm diameter Terrain 18.49 `P' Trap Spigot outlet gulley traps complete with 300mm x 300mm masonry walling water proof plaster finish internally and purpose made aluminium or galvanised frame complete with precast concrete cover to approval | No. | 18 |  | 0
P.04.09 | Allow for linking the new soil and waste drainage system of every block into the existing system complete inclusive of testing. | Item. | 1 |  | 0
| TOTAL C/F TO SUMMARY PAGE. |  |  |  | 0
ITEM | DESCRIPTION | UNIT | QTY. | RATE (KSHS) | AMOUNT IN (KSHS).
E | SOLAR WATER HEATING SYSTEM INSTALLATIONS
P.05.00 | Supply all materials, install, test and commission In-Direct Solar Water Heating System comprising of hot water storage tank, Flat collector panels, Circulation pumps, mounting bracket, immersion heater elements, pressure and high pressure release valves, thermostatic valve with timer switch and all connections and accessories for installation into a pressurized water system. Preffered equipment Manufacturer / model shall be as Solarhart, Haier or a brand of similar/better quality and to the engineer's approval.
Specific Items as follows:
P.05.01 | Flat Collector Panels of 2m2 gross area, in aluminium absober sheet material with 4mm tempered glass cover material, 24g galvanized irom frame material, rock wool insulation and copper riser pipes and inclusive of all necessary brass interconnection accessories. Allow in the rates for Galvanized Iron Mounting frame. | No. | 18 |  | 0
P.05.02 | 200 Liters Hot Water Storage tanks in 2mm thick G 316 Steel inner tank material, 50mm polyuthrenene insulation, copper outer tank, heat exchanger, and complete with automatic air vent and pressure / temperature release valve. | No. | 18 |  | 0
P.05.03 | Hot Water Primary Circulation Pump Set as "Grundfos" Model UPA 120 complete with all wiring. | No. | 6 |  | 0
P.05.04 | Solar Control Unit complete with all wiring. | No. | 6 |  | 0
P.05.05 | 32mm GI, Class "C" pipe work between Solar Collector Panels and Storage Tanks and upto 5 meters after the collector panels outlet. | Lm. | 75 |  | 0
P.05.06 | 32mm diameter PN 25 PPR/Aluminium/PPR Piping inclusive of all connectors, adaptors, supports and valves installed in walls, floors, ceilings and ducts from the Solar system to the kitchen sinks all as detailed in the drawings. | Lm. | 60 |  | 0
| TOTAL C/F TO SUMMARY PAGE. |  |  |  | 0
ITEM | DESCRIPTION | UNIT | QTY | RATE | AMOUNT IN (K. SHs)
F | FIRE FIGHTING SYSTEM INSTALLATIONS
P.06.00 | PORTABLE EXTINGUISHERS
Supply and install Fire extinguishers equipment's complete, deliver to the project site, assemble, install, test and commission.
P.06.01 | 5kg manganese steel portable CO2 gas fire extinguisher complete. | No | 9 |  | 0
P.06.02 | Cartridge operated 9kg portable dry powder fire extinguisher complete. | No | 9 |  | 0
P.06.03 | 1.2m x 1.2m Fire blanket complete. | No. | 18 |  | 0
| TOTAL C/F TO SUMMARY PAGE. |  |  |  | 0
KESRA MOMBASA GUEST APARTMENTS - PLUMBING, DRAINAGE & FIRE FIGHTING INSTALLATIONS - SUMMARY PAGE.
ITEM | DESCRIPTION |  |  | AMOUNT (IN KSHS)
P.00 | GENERAL ITEMS Allow for the preparation of all shop and 'as'built' drawings, and project documentation including manuals, warranties etc. All documents shall be submitted in triplicate hard copies, bound. Soft copies shall be presented in a CD ROM. All drawings shall be at 1:50 scale. |  |  | 0
A | EXTERNAL PLUMBING SERVICES |  |  | 0
B | SANITARYWARE & EQUIPMENT INSTALLATIONS |  |  | 0
C | WATER DISTRIBUTION SYSTEM (IN CPVC PIPING AND ACCESSORIES) |  |  | 0
D | SOIL AND WASTE DRAINAGE SYSTEM (uPVC PIPING) |  |  | 0
E | SOLAR WATER HEATING SYSTEM INSTALLATIONS |  |  | 0
F | PORTABLE EXTINGUISHERS |  |  | 0
| TOTAL FOR PLUMBING, DRAINAGE & FIREFIGHTING INSTALLATIONS C/F TO MAIN COLLECTION PAGE |  |  | 0